## Description
Supporting Information: Life cycle inventory (LCI)
Description of document | Sheet name | Description
This document provides the LCI for all fuel production and combustion processes. | LCI_WtT | The LCI of the fuel production processes, per MJ shaft power
| LCI_TtW | The LCI of the fuel combustion, per MJ shaft power
| Data_WtT | All data points and sources used in generating the LCI of the fuel production processes
| Data_TtW | All data points and sources used in generating the LCI of the fuel combustion process
| References | The full references of the data sources used

## LCI_WtT
LCI per MJ shaft power | [7 empty] | LCI per kg hydrogen
Fuel pathway | Parameter | Unit | Amount | Loc | Scale | Exchange type | Location (technosphere) OR type (biosphere) |  | Parameter | Unit | Amount | Loc | Scale | Exchange type | Location
VLSFO | Crude oil | kilogram | 0.056071 | -2.8811 | 0.09531 | technosphere | Europe | e-Hydrogen | Water, desalinated | kilogram | 9 | 2.1922 | 0.0050878 | technosphere | Global
| Hydrogen | kilogram | 0.00040301 | -7.8166 | 0.09531 | technosphere | Europe |  | Electricity, wind turbine | kilowatt hour | 48.6704 | 2.0794 | 1e-05 | technosphere | Global
| Electricity for desulphurisation | kilowatt hour | 0.00088354 | -7.0316 | 0.09531 | technosphere | Europe |  | Activated carbon | kilogram | 3.0015e-05 | -10.4138 | 0.89588 | technosphere | Europe
| Heat | megajoule | 0.00026924 | -8.2199 | 0.09531 | technosphere | Europe |  | Aluminum | kilogram | 9.0046e-06 | -11.6178 | 0.89588 | technosphere | Europe
| Naptha, byproduct | kilogram | 0.0056085 | -5.1835 | 0.09531 | substitution | Europe |  | Copper | kilogram | 4.5023e-06 | -12.3109 | 0.89588 | technosphere | Global
| Electricity for suplhur treatment | kilowatt hour | 0.00010712 | -9.1416 | 0.094878 | technosphere | Europe |  | Platinum | kilogram | 8.7544e-08 | -16.2511 | 0.89588 | technosphere | Global
| Heat | megajoule | 0.0045099 | -5.4015 | 0.34344 | technosphere | Europe |  | Steel | kilogram | 1.876e-06 | -13.1864 | 0.89588 | technosphere | Europe
| Cooling water | cubic meter | 2.5186e-05 | -10.5892 | 0.54931 | biosphere | natural resource |  | Tetrafluoroethylene | kilogram | 1.9635e-06 | -13.1408 | 0.89588 | technosphere | Europe
| SO2 | kilogram | 1.4541e-06 | -13.4411 | 0.09531 | biosphere | air, non-urban air or from high stacks |  | Titanium | kilogram | 5.0025e-05 | -9.903 | 0.89588 | technosphere | Global
| Infrastructure | unit | 2.8875e-13 | -28.8732 | 0.09531 | technosphere | Global
| Transport, pipeline | ton kilometer | 0.0098333 | -4.622 | 0.21236 | technosphere | Europe | LCI per DAC unit
Fuel pathway | Parameter | Unit | Amount | Loc | Scale | Exchange type | Location (technosphere) OR type (biosphere) |  | Parameter | Unit | Amount | Loc | Scale | Exchange type | Location
LNG | Natural gas | cubic meter | 0.056613 | -2.8715 | 0.029559 | technosphere | Europe | DAC | Vinyl chloride | kilogram | 0.00076198 | -7.1796 | 0.69315 | technosphere | Global
| NG processing plant | unit | 3.2815e-16 | -35.6531 | 0.029559 | technosphere | Global |  | Polypropylene | kilogram | 8.3302e-07 | -13.9982 | 0.69315 | technosphere | Global
| Natural gas, burned in turbine | megajoule | 0.0012914 | -6.6521 | 0.029559 | technosphere | Global |  | Steel, electric, chromium steel 18/8 | kilogram | 1.722e-06 | -13.272 | 0.69315 | technosphere | Europe
| CO2 | kilogram | 9.5366e-06 | -11.5604 | 0.029559 | biosphere | air, non-urban air or from high stacks |  | Steel, converter, low-alloyed | kilogram | 0.00026906 | -8.2206 | 0.69315 | technosphere | Europe
| CH4 | kilogram | 0.00033677 | -7.9961 | 1.2531 | biosphere | air, non-urban air or from high stacks |  | Polyurethane adhesive | kilogram | 5.29e-07 | -14.4523 | 0.69315 | technosphere | Global
| Transport | ton kilometer | 0.0090536 | -4.7046 | 0.69645 | technosphere | Europe |  | Glass fibre | kilogram | 3.7884e-06 | -12.4836 | 0.69315 | technosphere | Europe
Fuel pathway | Parameter | Unit | Amount | Loc | Scale | Exchange type | Location (technosphere) OR type (biosphere) |  | Concrete, 25MPa | cubic meter | 6.6846e-06 | -11.9157 | 0.69315 | technosphere | Europe
Ammonia with CCS | Natural gas | cubic meter | 0.086932 | -2.4426 | 0.32986 | technosphere | Europe
| Electricity | kilowatt hour | 0.075765 | -2.5801 | 1.0017 | technosphere | Europe | LCI per kg forestry residues (dry)
| Heat, natural gas | megajoule | 0.99452 | -0.0054991 | 0.078384 | technosphere | Europe |  | Parameter | Unit | Amount | Loc | Scale | Exchange type | Location
| Nickel | kilogram | 3.6908e-05 | -10.2071 | 0.029559 | technosphere | Global | Forestry residues | CO2 uptake | kilogram | -1.7619 | 0.56637 | 1.3274 | biosphere | air, non-urban air or from high stacks
| Solvent, organic | kilogram | 3.1636e-06 | -12.6638 | 0.029559 | technosphere | Global |  | CO2 delay | kilogram | 0.08956 | -2.4128 | 1.1831 | biosphere | from biomass stock
| Tap water | kilogram | 0.10712 | -2.2338 | 0.39259 | technosphere | Europe |  | Nox | kilogram | -4.1075e-05 | -10.1001 | 1.2525 | biosphere | air, non-urban air or from high stacks
| Municipal solid waste | kilogram | -2.109e-05 | -10.7667 | 0.25039 | technosphere | Europe |  | N2O | kilogram | -6.1613e-05 | -9.6946 | 1.2525 | biosphere | air, non-urban air or from high stacks
| Heat, steam | kilogram | 0.057136 | -2.8623 | 0.029559 | substitution | Europe |  | NH3 | kilogram | -7.3935e-06 | -11.8149 | 1.2525 | biosphere | air, non-urban air or from high stacks
| CO2 | kilogram | -0.041418 | -3.184 | 0.034021 | biosphere | air, non-urban air or from high stacks |  | NO3 | kilogram | -6.9006e-05 | -9.5813 | 1.2525 | biosphere | soil
| Nox | kilogram | 7.3816e-05 | -9.5139 | 0.029559 | biosphere | air, non-urban air or from high stacks |  | Diesel, harvesting | megajoule | 0.032156 | -3.4371 | 0.47715 | technosphere | Global
| Chemical factory | unit | 4.2181e-11 | -23.8891 | 0.029559 | technosphere | Global |  | Forwarding | hour | 9.8347e-05 | -9.227 | 0.47715 | technosphere | Europe
| CH4 | kilogram | 0.00055163 | -7.5026 | 1.1519 | biosphere | air, non-urban air or from high stacks |  | Harvesting | hour | 0.0001998 | -8.5182 | 0.47715 | technosphere | Europe
| Tap water | kilogram | 0.0084172 | -4.7775 | 0.039221 | technosphere | Europe |  | Wood chipper, at road | hour | 4.8106e-05 | -9.9421 | 0.47715 | technosphere | Europe
| Monoethanolamine | kilogram | 9.5556e-05 | -9.2558 | 0.78499 | technosphere | Global |  | Wood chipper, stationary | kilogram | 1 | 0 | 0.47715 | technosphere | Europe
| Electricity | kilowatt hour | 0.043715 | -3.1301 | 0.52828 | technosphere | Europe |  | Heat | megajoule | 1.1386 | 0.1298 | 0.47715 | technosphere | Europe
| Treatment of hazardous waste | kilogram | -0.0006041 | -7.4118 | 0.039221 | technosphere | Europe |  | Electricity | kilowatt hour | 0.00669 | -5.0071 | 0.47715 | technosphere | Europe
| Wastewater treatment | cubic meter | -0.00017854 | -8.6307 | 0.039221 | technosphere | Europe |  | Transport, freight lorry | ton kilometer | 0.1 | -2.3026 | 0.69645 | technosphere | Europe
| Avmmonia | kilogram | 4.6008e-05 | -9.9867 | 0.039221 | biosphere | air, non-urban air or from high stacks
| Chemical factory | unit | 5.5362e-11 | -23.6171 | 0.039221 | technosphere | Global | LCI per kg straw residues (dry)
| Transport, pipeline, fuel | ton kilometer | 0.010545 | -4.5521 | 0.69645 | technosphere | Europe |  | Parameter | Unit | Amount | Loc | Scale | Exchange type | Location
| Transport, pipeline, CO2 | ton kilometer | 0.19331 | -1.6435 | 0.69645 | technosphere | Europe | Straw residues | CO2 uptake | kilogram | -1.5577 | 0.56637 | 1.3274 | biosphere | air, non-urban air or from high stacks
Fuel pathway | Parameter | Unit | Amount | Loc | Scale | Exchange type | Location (technosphere) OR type (biosphere) |  | CO2 delay | kilogram | 0.085406 | -2.4603 | 1.1937 | biosphere | from biomass stock
e-Ammonia | eH2 | kilogram | 0.018822 | -3.9727 | 0.0084036 | technosphere | Europe |  | Inorganic nitrogen fertiliser, as N | kilogram | 0.0017701 | -6.3367 | 1.3303 | technosphere | Europe
| Nitrogen, in air | kilogram | -0.086628 | -2.4461 | 0.0018259 | biosphere | natural resource, in air |  | Triple superphosphate | kilogram | 0.00078855 | -7.1453 | 0.50787 | technosphere | Europe
| Electricity, N2 | kilowatt hour | 0.036104 | -3.3214 | 0.81765 | technosphere | Europe |  | Potassium chloride | kilogram | 0.0069138 | -4.9742 | 0.50787 | technosphere | Europe
| ASU facility, N2 | unit | 5.267e-11 | -23.667 | 0.3166 | technosphere | Europe |  | Nox | kilogram | -5.8095e-05 | -9.7534 | 1.291 | biosphere | air, non-urban air or from high stacks
| Cooling water, N2 | cubic meter | -0.0069918 | -4.963 | 1e-05 | biosphere | natural resource, in water |  | N2O | kilogram | -8.7142e-05 | -9.348 | 1.291 | biosphere | air, non-urban air or from high stacks
| Electricity, O2 | kilowatt hour | -0.011046 | -4.5057 | 1e-05 | technosphere | Europe |  | NH3 | kilogram | -1.0457e-05 | -11.4682 | 1.291 | biosphere | air, non-urban air or from high stacks
| ASU facility, O2 | unit | -1.6115e-11 | -24.8513 | 1e-05 | technosphere | Europe |  | NO3 | kilogram | -9.7599e-05 | -9.2346 | 1.291 | biosphere | soil
| Cooling water, O2 | cubic meter | 0.0021392 | -6.1473 | 1e-05 | biosphere | natural resource, in water |  | Diesel, harvesting | megajoule | 0.08539 | -2.4605 | 0.50787 | technosphere | Global
| Electricity, Haber Bosch | kilowatt hour | 0.12829 | -2.0535 | 0.49713 | technosphere | Europe |  | Heat | megajoule | 0.11 | -3.198 | 0.43279 | technosphere | Europe
| Chemical factory | unit | 9.6488e-12 | -25.3642 | 0.43178 | technosphere | Global |  | Transport, freight lorry | ton kilometer | 0.1 | -2.3026 | 0.69645 | technosphere | Europe
| Cooling water, Haber Bosch | cubic meter | -0.01636 | 2.7948 | 0.43178 | biosphere | natural resource, in water
| Transport, pipeline, fuel | ton kilometer | 0.010545 | -4.5521 | 0.69645 | technosphere | Europe
Fuel pathway | Parameter | Unit | Amount | Loc | Scale | Exchange type | Location (technosphere) OR type (biosphere)
e-Methanol with DAC | eH2 | kilogram | 0.019181 | -3.9538 | 0.036568 | technosphere | Europe
| CO2, from air | kilogram | -0.14033 | -1.9637 | 0.075842 | biosphere | air, non-urban air or from high stacks
| Electricity | kilowatt hour | 0.060631 | -2.8029 | 0.43118 | technosphere | Europe
| Heat | megajoule | 0.76698 | -0.26529 | 0.11144 | technosphere | Europe
| Chemical factory | kilogram | 0.00036778 | -7.908 | 0.19114 | technosphere | Global
| DAC unit | unit | 0.14033 | -1.9637 | 0.039221 | technosphere | Europe
| Electricity | kilowatt hour | 0.083549 | -2.4823 | 0.33008 | technosphere | Europe
| Chemical factory | unit | 3.6436e-12 | -26.338 | 0.0021957 | technosphere | Global
| Transport, pipeline, fuel | ton kilometer | 0.0098162 | -4.6237 | 0.69645 | technosphere | Europe
Fuel pathway | Parameter | Unit | Amount | Loc | Scale | Exchange type | Location (technosphere) OR type (biosphere)
Hybrid methanol | eH2 | kilogram | 0.009282 | -4.6797 | 0.036568 | technosphere | Europe
| Electricity | kilowatt hour | 0.041245 | -3.2082 | 0.33008 | technosphere | Europe
| Monoethanolamine | kilogram | 7.6836e-05 | -9.2558 | 0.78499 | technosphere | Global
| Chemical factory | unit | 1.7632e-12 | -27.0639 | 0.0021957 | technosphere | Global
| Transport, pipeline, fuel | ton kilometer | 0.0047501 | -5.3496 | 0.69645 | technosphere | Europe
| Biomethanol from gasification | megajoule | 0.51609 |  |  | technosphere | Europe
| CO2 | kilogram | -0.69181 | -0.36845 | 1e-05 | biosphere | air, non-urban air or from high stacks
Fuel pathway | Parameter | Unit | Amount | Loc | Scale | Exchange type | Location (technosphere) OR type (biosphere)
Biomethanol | Forestry residues (dry) | kilogram | 0.16008 | -1.8321 | 0.39808 | technosphere | Europe
| Electricity | kilowatt hour | 0.15229 | -3.3214 | 1e-05 | technosphere | Europe
| ASU facility | unit | 1.1993e-10 | -23.667 | 1e-05 | technosphere | Europe
| Cooling water | cubic meter | -0.0057852 | -5.1524 | 1e-05 | biosphere | natural resource, in water
| Electricity | kilowatt hour | 0.057772 | -2.8512 | 0.31771 | technosphere | Europe
| Biochar (substitutes coal) | kilogram | 0.0030883 | -5.7801 | 0.36362 | substitution | Europe
| NaOH | kilogram | 0.00049769 | -7.6055 | 0.082442 | technosphere | Global
| H2S | kilogram | 0.0019774 | -6.226 | 0.43279 | technosphere | Europe
| Tap water | kilogram | 0.087728 | -2.4335 | 0.4449 | technosphere | Europe
| CuO | kilogram | 7.49e-06 | -11.8019 | 0.43557 | technosphere | Global
| Nickel | kilogram | 1.6644e-06 | -13.306 | 0.43557 | technosphere | Global
| Wastewater treatment | cubic meter | -0.00050271 | -7.5955 | 0.43557 | technosphere | Europe
| Ash treatment | kilogram | -0.0018948 | -6.2687 | 0.43557 | technosphere | Europe
| CO2 | kilogram | 0.24068 | -1.4243 | 0.69645 | biosphere | air, non-urban air or from high stacks
| Nox | kilogram | 2.0876e-05 | -10.7769 | 0.69645 | biosphere | air, non-urban air or from high stacks
| PM2.5 | kilogram | 9.376e-08 | -16.1825 | 0.69645 | biosphere | air, non-urban air or from high stacks
| SO2 | kilogram | 2.5783e-07 | -15.1709 | 0.69645 | biosphere | air, non-urban air or from high stacks
| N2O | kilogram | 4.688e-08 | -16.8757 | 0.69645 | biosphere | air, non-urban air or from high stacks
| Chemical factory | unit | 3.0823e-12 | -26.5053 | 0.69645 | technosphere | Global
| Transport, pipeline, fuel | ton kilometer | 0.001203 | -6.7229 | 0.69645 | technosphere | Europe
Fuel pathway | Parameter | Unit | Amount | Loc | Scale | Exchange type | Location (technosphere) OR type (biosphere)
DME | Biomethanol from gasification | megajoule | 1.1568 |  |  | technosphere | Europe
| Electricity | kilowatt hour | 0.0259 | -3.6535 | 0.208 | technosphere | Europe
| Heat | megajoule | 0.15556 | -1.8608 | 0.208 | technosphere | Europe
| Chemical factory | unit | 3.1111e-11 | -24.1935 | 0.5861 | technosphere | Global
| CO2 | kilogram | 0.00067589 | -7.2995 | 0.2 | biosphere | air, non-urban air or from high stacks
| Transport, pipeline, fuel | ton kilometer | 0.0077778 | -4.8565 | 0.20661 | technosphere | Europe
Fuel pathway | Parameter | Unit | Amount | Loc | Scale | Exchange type | Location (technosphere) OR type (biosphere)
Pyrolysis oil (fast) | Forestry residues (dry) | kilogram | 0.16965 | -1.774 | 0.36626 | technosphere | Europe
| Electricity | kilowatt hour | 0.022931 | -3.7753 | 1.0326 | technosphere | Europe
| Biochar (substitutes coal) | kilogram | 0.027201 | -3.6045 | 0.73101 | substitution | Europe
| Ash treatment | kilogram | -0.001793 | -6.3238 | 0.59349 | technosphere | Europe
| Natural gas | cubic meter | 0.019652 | -3.9296 | 0.14937 | technosphere | Europe
| Heat | megajoule | 0.04558 | -3.0883 | 0.09531 | substitution | Europe
| Aluminium | kilogram | 1.4466e-05 | -11.1437 | 0.09531 | technosphere | Europe
| Aluminium treatment | kilogram | -1.4466e-05 | -11.1437 | 0.09531 | technosphere | Europe
| CO2 | kilogram | 0.10245 | -2.2784 | 0.09531 | biosphere | air, non-urban air or from high stacks
| SO2 | kilogram | 0.00056855 | -7.4724 | 0.09531 | biosphere | air, non-urban air or from high stacks
| NOx | kilogram | 0.00019551 | -8.5399 | 0.09531 | biosphere | air, non-urban air or from high stacks
| HCl | kilogram | 1.4753e-05 | -11.124 | 0.09531 | biosphere | air, non-urban air or from high stacks
| PM10 | kilogram | 4.1741e-06 | -12.3866 | 0.09531 | biosphere | air, non-urban air or from high stacks
| Chemical factory | unit | 4.2181e-11 | -23.8891 | 0.69645 | technosphere | Global
| Transport, pipeline, fuel | ton kilometer | 0.0056944 | -5.1683 | 0.69645 | technosphere | Europe
Fuel pathway | Parameter | Unit | Amount | Loc | Scale | Exchange type | Location (technosphere) OR type (biosphere)
Pyrolysis oil (slow) | Straw residues (dry) | kilogram | 1.0276 | 0.027207 | 0.43279 | technosphere | Europe
| Electricity | kilowatt hour | 0.023721 | -3.7414 | 0.43279 | technosphere | Europe
| Natural gas | cubic meter | 0.22713 | -1.4822 | 0.43279 | substitution | Europe
| Biochar (substitutes coal) | kilogram | 0.27317 | -1.2977 | 0.43279 | substitution | Europe
| Pyrolysis gas (substitutes natural gas) | cubic meter | 0.01627 | -4.1184 | 0.43279 | technosphere | Europe
| Electricity | kilowatt hour | 0.028787 | -3.5478 | 0.43279 | technosphere | Europe
| Aluminium | kilogram | 1.4466e-05 | -11.1437 | 0.50976 | technosphere | Europe
| Aluminium treatment | kilogram | -1.4466e-05 | -11.1437 | 0.50976 | technosphere | Europe
| Heat | megajoule | 0.16409 | -1.8074 | 0.50976 | substitution | Europe
| CO2 | kilogram | 0.10245 | -2.2784 | 0.50976 | biosphere | air, non-urban air or from high stacks
| SO2 | kilogram | 0.00056855 | -7.4724 | 0.50976 | biosphere | air, non-urban air or from high stacks
| NOx | kilogram | 0.00019551 | -8.5399 | 0.50976 | biosphere | air, non-urban air or from high stacks
| HCl | kilogram | 1.4753e-05 | -11.124 | 0.50976 | biosphere | air, non-urban air or from high stacks
| PM10 | kilogram | 4.1741e-06 | -12.3866 | 0.50976 | biosphere | air, non-urban air or from high stacks
| Chemical factory | unit | 4.2181e-11 | -23.8891 | 0.69645 | technosphere | Global
| Transport, pipeline, fuel | ton kilometer | 0.0056944 | -5.1683 | 0.69645 | technosphere | Europe

## LCI_TtW
Emissions (kg) and infrastructure (unit) per MJ energy provided to the shaft
|  | VLSFO |  |  | LNG |  |  | Ammonia |  |  | Methanol |  |  | DME |  |  | Pyrolysis oil
Parameter | Unit | Mean | loc | scale | Mean | loc | scale | Mean | loc | scale | Mean | loc | scale | Mean | loc | scale | Mean | loc | scale
Combustion emissions
BC | kg | 1.8237e-05 | -10.912 | 0.51884 | 1.1656e-06 | -13.6623 | 0.039455 | 5.7604e-07 | -14.3671 | 0.69534 | 4.3166e-06 | -12.3531 | 0.27097 | 5.0784e-06 | -12.1905 | 1.1567 | 3.5899e-06 | -12.5374 | 0.51946
CH4 | kg | 2.8303e-06 | -12.7751 | 0.023718 | 0.00037461 | -7.8896 | 1.9863 | - | - | - | 3.3487e-06 | -12.6069 | 0.37929 | 1.7231e-06 | -13.2714 | 1.0189 | 2.7778e-06 | -12.7939 | 0.43859
CO | kg | 0.00030556 | -8.0934 | 0.43859 | 0.00038687 | -7.8574 | 0.40378 | - | - | - | 0.00074846 | -7.1975 | 0.89588 | 0.00042802 | -7.7563 | 0.1058 | 0.0001842 | -8.5995 | 0.50611
CO2 | kg | 0.15782 | -1.8463 | 0.092882 | 0.10716 | -2.2334 | 0.27169 | - | - | - | 0.13939 | -1.9705 | 0.2579 | 0.15367 | -1.8729 | 0.13103 | 0.14444 | -1.9349 | 0.52532
N2O | kg | 8.1247e-06 | -11.7206 | 0.096476 | 3.5328e-06 | -12.5534 | 0.93553 | 1.8064e-05 | -10.9216 | 1.2506 | 1.552e-06 | -13.376 | 0.60266 | 4.5295e-06 | -12.3049 | 0.091996 | 5.6091e-06 | -12.0911 | 0.52104
NH3 | kg | - | - | - | - | - | - | 4.8113e-05 | -9.942 | 0.54931 | 2.7778e-06 | -12.7939 | 0.029559 | - | - | - | - | - | -
NMVOC | kg | - | - | - | - | - | - | 8.3333e-07 | -13.9978 | 0.69534 | 0.0010744 | -6.836 | 3.621 | - | - | - | - | - | -
Nox | kg | 0.0036956 | -5.6006 | 0.17217 | 0.00058331 | -7.4468 | 0.78615 | 0.0007519 | -7.1929 | 1.4921 | 0.00078967 | -7.1439 | 0.62115 | 0.00076559 | -7.1749 | 0.68193 | 0.0012282 | -6.7022 | 0.92881
OC | kg | 7.427e-05 | -9.5078 | 0.43859 | 3.1449e-06 | -12.6697 | 0.0024007 | 6.1074e-07 | -14.3086 | 0.69534 | 1.5399e-05 | -11.0812 | 0.43859 | 1.3204e-05 | -11.235 | 0.51288 | 9.2617e-06 | -11.5896 | 0.52722
PM10 | kg | 0.000207 | -8.4828 | 0.43859 | 4.8646e-06 | -12.2335 | 1.4884 | 1.1553e-05 | -11.3686 | 0.68332 | 3.0694e-05 | -10.3914 | 0.51581 | 3.4904e-05 | -10.2629 | 1.1797 | 2.593e-05 | -10.5601 | 0.52267
PM2.5 | kg | 0.00019044 | -8.5662 | 0.43859 | 7.7105e-06 | -11.7729 | 1.3559 | 3.23e-06 | -12.643 | 0.69534 | 1.8255e-05 | -10.9111 | 1.0231 | 1.8502e-05 | -10.8976 | 1.4581 | 2.4171e-05 | -10.6304 | 0.50956
SO2, Sox | kg | 0.00051198 | -7.5772 | 0.13127 | 6.4826e-06 | -11.9464 | 2.1727 | - | - | - | 3.7801e-06 | -12.4858 | 2.1892 | - | - | - | 4.3106e-06 | -12.3544 | 0.35906
VOC | kg | 0.00013889 | -8.8818 | 0.43859 | 9.986e-05 | -9.2117 | 0.46683 | 1.0122e-05 | -11.5008 | 0.69534 | 0.00013889 | -8.8818 | 0.43859 | 3.5165e-05 | -10.2555 | 0.94455 | 8.2232e-05 | -9.406 | 0.52413
Infrastructure
Vessel | unit | 4.5375e-11 | -23.8161 | 0.53569 | 4.7716e-11 | -23.7657 | 0.53569 | 4.7034e-11 | -23.7801 | 0.0079326 | 4.7097e-11 | -23.7788 | 0.001975 | 4.5375e-11 | -23.8161 | 0.53569 | 4.5375e-11 | -23.8161 | 0.53569
Engine | unit | 6.0984e-08 | -16.6127 | 0.53569 | 6.4131e-08 | -16.5623 | 0.53569 | 6.3214e-08 | -16.5767 | 0.53569 | 6.3298e-08 | -16.5754 | 0.53569 | 6.0984e-08 | -16.6127 | 0.53569 | 6.0984e-08 | -16.6127 | 0.53569

## Data_WtT
FUELS | [5 empty] | FEEDSTOCK
Fuel pathway | Process stage | Parameter | Unit | Amount | Reference | Feedstock | Process stage | Parameter | Unit | Amount | Reference | Notes
VLSFO | Desulphurisation | Crude oil in | kg/kg VLSFO | 1.14 | [1] | E-hydrogen | Electrolysis | Electricity input | kWh/kg H2 | 53.4 | [34] | AEC
VLSFO | Desulphurisation | Hydrogen in | kg/kg VLSFO | 0.0081967 | [1] | E-hydrogen | Electrolysis | Electricity input | kWh/kg H2 | 53.7313 | [35] | AEC
VLSFO | Desulphurisation | Electricity in | kWh/kg VLSFO | 0.01797 | [1] | E-hydrogen | Electrolysis | Electricity input | kWh/kg H2 | 83.5821 | [35] | AEC
VLSFO | Desulphurisation | Steam in | MJ/kg VLSFO | 0.005476 | [1] | E-hydrogen | Electrolysis | Electricity input | kWh/kg H2 | 23.9302 | [37] | AEC
VLSFO | Desulphurisation | Naptha out | kg/kg VLSFO | 0.11407 | [1] | E-hydrogen | Electrolysis | Electricity input | kWh/kg H2 | 54.73 | [17] | AEC
VLSFO | Sulphur treatment | Electricity | kWh/kg SO2 | 0.067 | [1] | E-hydrogen | Electrolysis | Electricity input | kWh/kg H2 | 50 | [36] | AEC
VLSFO | Sulphur treatment | Electricity | kWh/kg SO2 | 0.081 | [1] | E-hydrogen | Electrolysis | Electricity input | kWh/kg H2 | 54.6 | [34] | PEM
VLSFO | Sulphur treatment | Steam | kg/kg SO2 | 0.8 | [1] | E-hydrogen | Electrolysis | Electricity input | kWh/kg H2 | 53.7313 | [35] | PEM
VLSFO | Sulphur treatment | Steam | kg/kg SO2 | 1.59 | [1] | E-hydrogen | Electrolysis | Electricity input | kWh/kg H2 | 89.5522 | [35] | PEM
VLSFO | Sulphur treatment | Cooling water | m3/kg SO2 | 0.01 | [1] | E-hydrogen | Electrolysis | Electricity input | kWh/kg H2 | 56.502 | [37] | PEM
VLSFO | Sulphur treatment | Cooling water | m3/kg SO2 | 0.03 | [1] | E-hydrogen | Electrolysis | Electricity input | kWh/kg H2 | 55 | [36] | PEM
VLSFO | Sulphur treatment | Fuel gas | m3/kg SO2 | 0.013 | [1] | E-hydrogen | Electrolysis | Electricity input | kWh/kg H2 | 36.14 | [34] | SOEC
VLSFO | Sulphur treatment | Fuel gas | m3/kg SO2 | 0.021 | [1] | E-hydrogen | Electrolysis | Electricity input | kWh/kg H2 | 29.8507 | [35] | SOEC
VLSFO | Sulphur treatment | SO2 emissions | kg/kg SO2 | 0.001 | [1] | E-hydrogen | Electrolysis | Electricity input | kWh/kg H2 | 41.791 | [35] | SOEC
[6 empty] | E-hydrogen | Electrolysis | Electricity input | kWh/kg H2 | 39.8837 | [37] | SOEC
Fuel pathway | Process stage | Parameter | Unit | Amount | Reference | E-hydrogen | Electrolysis | Electricity input | kWh/kg H2 | 43 | [36] | SOEC
LNG | Processing | Natural gas | m3/m3 LNG | 1.0005 | [2] | E-hydrogen | Electrolysis | Stack lifetime | h | 90000 | [34] | AEC
LNG | Processing | NG processing plant | unit/m3 LNG | 7.89e-13 | [2] | E-hydrogen | Electrolysis | Stack lifetime | h | 85000 | [37] | AEC
LNG | Processing | Heat from NG | MJ/m3 LNG | 3.105 | [2] | E-hydrogen | Electrolysis | Stack lifetime | h | 90000 | [35] | AEC
LNG | Processing | CO2 | kg/m3 LNG | 0.02293 | [2] | E-hydrogen | Electrolysis | Stack lifetime | h | 60000 | [38] | AEC
LNG | Processing | CH4 | % leak | 0.1 | [2] | E-hydrogen | Electrolysis | Stack lifetime | h | 90000 | [38] | AEC
LNG | Processing | CH4 | % leak | 0.5 | [3] | E-hydrogen | Electrolysis | Stack lifetime | h | 50000 | [34] | PEM
LNG | Processing | CH4 | % leak | 3 | [3] | E-hydrogen | Electrolysis | Stack lifetime | h | 61320 | [39] | PEM
LNG | Processing | CH4 | % leak | 0.22 | [4] | E-hydrogen | Electrolysis | Stack lifetime | h | 40000 | [40] | PEM
LNG | Processing | CH4 | % leak | 3.91 | [4] | E-hydrogen | Electrolysis | Stack lifetime | h | 60000 | [40] | PEM
LNG | Processing | CH4 | % leak | 1.32 | [5] | E-hydrogen | Electrolysis | Stack lifetime | h | 50000 | [37] | PEM
LNG | Processing | CH4 | % leak | 1.34 | [5] | E-hydrogen | Electrolysis | Stack lifetime | h | 20000 | [35] | PEM
[6 empty] | E-hydrogen | Electrolysis | Stack lifetime | h | 23000 | [34] | SOEC
Fuel pathway | Process stage | Parameter | Unit | Amount | Reference | E-hydrogen | Electrolysis | Stack lifetime | h | 40000 | [37] | SOEC
NH3_CCS | SMR + HB | Natural gas | m3/kg ammonia | 0.625 | [2] | E-hydrogen | Electrolysis | Stack lifetime | h | 40000 | [35] | SOEC
NH3_CCS | SMR + HB | Natural gas | m3/kg ammonia | 1.2 | [3] | E-hydrogen | Electrolysis | Water | kg/kg H2 | 8.92 | [17]
NH3_CCS | SMR + HB | Natural gas | m3/kg ammonia | 0.747 | [6] | E-hydrogen | Electrolysis | Water | kg/kg H2 | 9 | [37]
NH3_CCS | SMR + HB | Electricity | kWh/kg ammonia | 0.23333 | [2] | E-hydrogen | Electrolysis | activated carbon production, granular from hard coal | kg/kg H2 | 3.0015e-05 | [3] | PEM
NH3_CCS | SMR + HB | Electricity | kWh/kg ammonia | 1.7 | [3] | E-hydrogen | Electrolysis | aluminium production, primary, ingot | kg/kg H2 | 9.0046e-06 | [3] | PEM
NH3_CCS | SMR + HB | Electricity | kWh/kg ammonia | 0.935 | [6] | E-hydrogen | Electrolysis | copper production, cathode, solvent, extraction and electrowinning process | kg/kg H2 | 4.5023e-06 | [3] | PEM
NH3_CCS | SMR + HB | Heat, NG | MJ/kg ammonia | 10.2 | [2] | E-hydrogen | Electrolysis | total platinum | kg/kg H2 | 1.9635e-06 | [3] | PEM
NH3_CCS | SMR + HB | Heat, NG | MJ/kg ammonia | 8.72 | [3] | E-hydrogen | Electrolysis | steel production, electric, chromium, steel 18/8 | kg/kg H2 | 5.0025e-05 | [3] | PEM
NH3_CCS | SMR + HB | Nickel | kg/kg ammonia | 0.00035 | [2] | E-hydrogen | Electrolysis | tetrafluoroethylene production | kg/kg H2 | 5.336e-05 | [3] | PEM
NH3_CCS | SMR + HB | Solvent | kg/kg ammonia | 3e-05 | [2] | E-hydrogen | Electrolysis | titanium production | kg/kg H2 | 0.00015848 | [3] | PEM
NH3_CCS | SMR + HB | Tap water | kg/kg ammonia | 0.721 | [2]
NH3_CCS | SMR + HB | Tap water | kg/kg ammonia | 1.76 | [3] | Feedstock | Process stage | Parameter | Unit | Amount | Reference | Notes
NH3_CCS | SMR + HB | Tap water | kg/kg ammonia | 0.826 | [6] | Forestry residues | LMC+Avoided emissions | CO2e | kgCO2/kgC | 0.46588 | [41]
NH3_CCS | SMR + HB | Municipal solid waste | kg/kg ammonia | 0.0002 | [2] | Forestry residues | LMC+Avoided emissions | CO2 e | kgCO2/kgC | 0.15764 | [42]
NH3_CCS | SMR + HB | Municipal solid waste | kg/kg ammonia | 0.00033 | [6] | Forestry residues | LMC+Avoided emissions | CO2 e | kg CO2/kg wood | 0.1127 | [43]
NH3_CCS | SMR + HB | Steam, out | MJ/kg ammonia | 0.54182 | [2] | Forestry residues | LMC+Avoided emissions | Nox | kg/kg biomass | 0.0015764 | [42, 44]
NH3_CCS | SMR + HB | Nox out | kg/kg ammonia | 0.0007 | [2] | Forestry residues | LMC+Avoided emissions | N2Odirect | kg/kg biomass | 0.0023645 | [42, 44]
NH3_CCS | SMR + HB | CH4 | % leak | 0.1 | [2] | Forestry residues | LMC+Avoided emissions | N2O indirect | kg/kg biomass | 0.00028374 | [42, 44]
NH3_CCS | SMR + HB | CH4 | % leak | 0.5 | [3] | Forestry residues | LMC+Avoided emissions | NH3 | kg/kg biomass | 0.0031527 | [42, 44]
NH3_CCS | SMR + HB | CH4 | % leak | 3 | [3] | Forestry residues | LMC+Avoided emissions | NO3 | kg/kg biomass | 0.031527 | [42, 44]
NH3_CCS | SMR + HB | CH4 | % leak | 0.22 | [4] | Forestry residues | Harvesting | Diesel, Burned In Building Machine | MJ/ kg biomass | 0.032156 | [45]
NH3_CCS | SMR + HB | CH4 | % leak | 3.91 | [4] | Forestry residues | Harvesting | Forwarding | hour/kg biomass | 9.8347e-05 | [45]
NH3_CCS | SMR + HB | CH4 | % leak | 1.32 | [5] | Forestry residues | Harvesting | Harvesting | hour/kg biomass | 0.0001998 | [45]
NH3_CCS | SMR + HB | CH4 | % leak | 1.34 | [5] | Forestry residues | Harvesting | Wood chipping | hour/kg biomass | 4.8106e-05 | [45]
NH3_CCS | SMR + HB | CO2 out (flue gas) | kg/kg NH3 | 0.55 | [2] | Forestry residues | Harvesting | Wood chipping | kg/kg biomass | 1 | [45]
NH3_CCS | SMR + HB | CO2 out (SMR) | kg/kg NH3 | 1.44 | [2] | Forestry residues | Pre-treatment | Heat (drying) | MJ/kg biomass | 1.1386 | [45]
NH3_CCS | CCS | CO2 removal rate | kg/kg CO2 in | 0.9 | [7] | Forestry residues | Pre-treatment | Electricity (drying) | kWh/kg biomass | 0.00669 | [45]
NH3_CCS | CCS | CO2 removal rate | kg/kg CO2 in | 0.9 | [8]
NH3_CCS | CCS | CO2 removal rate | kg/kg CO2 in | 0.95 | [3] | Feedstock | Process stage | Parameter | Unit | Amount | Reference | Notes
NH3_CCS | CCS | CO2 removal rate | kg/kg CO2 in | 0.9 | [9] | Straw residues | LMC+Avoided emissions | CO2e | kgCO2/kgC | 0.46588 | [41]
NH3_CCS | CCS | CO2 removal rate | kg/kg CO2 in | 0.9 | [10] | Straw residues | LMC+Avoided emissions | CO2 e | kgCO2/kgC | 0.15764 | [42]
NH3_CCS | CCS | CO2 removal rate | kg/kg CO2 in | 0.98 | [11] | Straw residues | LMC+Avoided emissions | CO2 e | kg CO2/kg straw | 0.047 | [43]
NH3_CCS | CCS | Solvent (MEA) required | kg/kg CO2 in | 0.0018817 | [7] | Straw residues | LMC+Avoided emissions | Nox | kg/kg biomass | 5.8095e-05 | [42, 44]
NH3_CCS | CCS | Solvent (MEA) required | kg/kg CO2 in | 0.001975 | [9] | Straw residues | LMC+Avoided emissions | N2Odirect | kg/kg biomass | 8.7142e-05 | [42, 44]
NH3_CCS | CCS | Solvent (MEA) required | kg/kg CO2 in | 0.000294 | [1] | Straw residues | LMC+Avoided emissions | N2O indirect | kg/kg biomass | 1.0457e-05 | [42, 44]
NH3_CCS | CCS | Solvent (MEA) required | kg/kg CO2 in | 0.0015 | [6] | Straw residues | LMC+Avoided emissions | NH3 | kg/kg biomass | 0.00011619 | [42, 44]
NH3_CCS | CCS | Electricity | kWh/kg CO2 captured | 0.472 | [10] | Straw residues | LMC+Avoided emissions | NO3 | kg/kg biomass | 0.0011619 | [42, 44]
NH3_CCS | CCS | Electricity | kWh/kg CO2 captured | 0.93329 | [7] | Straw residues | LMC+Avoided emissions | N-Fertiliser needed | kg/kg biomass | 0.002 | [42]
NH3_CCS | CCS | Electricity | kWh/kg CO2 captured | 1.12 | [7] | Straw residues | LMC+Avoided emissions | N-Fertiliser needed | kg/kg biomass | 0.0011934 | [43]
NH3_CCS | CCS | Electricity | kWh/kg CO2 captured | 1.73 | [8] | Straw residues | LMC+Avoided emissions | P-Fertiliser | kg/kg | 0.00078855 | [43]
NH3_CCS | CCS | Electricity | kWh/kg CO2 captured | 0.42922 | [9] | Straw residues | LMC+Avoided emissions | K-Fertiliser | kg/kg | 0.0069138 | [43]
NH3_CCS | CCS | CO2 leakage | kg/kg CO2 | 0.019 | [9] | Straw residues | Harvesting | Diesel | MJ/kg | 0.08539 | [43]
NH3_CCS | CCS | CO2 leakage | kg/kg CO2 | 0.026 | [12] | Straw residues | Pre-treatment | Heat (drying) | MJ/kg biomass | 0.11 | [13]
NH3_CCS | CCS | Water | kg/kg CO2 captured | 0.043542 | [9]
NH3_CCS | CCS | Water | kg/kg CO2 captured | 0.0035 | [6]
NH3_CCS | CCS | Hazardous waste | kg/kg CO2 captured | 0.003125 | [9]
NH3_CCS | CCS | Wastewater | kg/kg CO2 captured | 0.92361 | [9]
NH3_CCS | CCS | NH3 emissions | kg/kg CO2 captured | 0.000238 | [9]
NH3_CCS | CCS | NH3 emissions | kg/kg CO2 captured | 0.00021 | [6]
Fuel pathway | Process stage | Parameter | Unit | Amount | Reference
e-Ammonia | ASU | Electricity | kWh/kg N2 | 0.25 | [13]
e-Ammonia | ASU | Electricity | kWh/kg N2 | 0.6 | [14]
e-Ammonia | ASU | Electricity | kWh/kg N2 | 1 | [14]
e-Ammonia | ASU | Electricity | kWh/kg N2 | 0.105 | [3]
e-Ammonia | ASU | Electricity | kWh/kg N2 | 1.0596 | [2]
e-Ammonia | ASU | Electricity | kWh/kg N2 | 0.314 | [15]
e-Ammonia | ASU | Cooling water | m3/kg N2 | 4e-06 | [2]
e-Ammonia | ASU | ASU unit | unit/kg N2 | 4.43e-10 | [3]
e-Ammonia | ASU | ASU unit | unit/kg N2 | 8.3444e-10 | [2]
e-Ammonia | Haber Bosch | N2 in | kg/kg NH3 | 0.823 | [16]
e-Ammonia | Haber Bosch | N2 in | kg/kg NH3 | 0.82 | [3]
e-Ammonia | Haber Bosch | H2/NH3 | kg/kg NH3 | 0.177 | [16]
e-Ammonia | Haber Bosch | H2/NH4 | kg/kg NH3 | 0.18 | [3]
e-Ammonia | Haber Bosch | Electricity | kWh/kg NH3 | 2 | [14]
e-Ammonia | Haber Bosch | Electricity | kWh/kg NH3 | 0.74 | [3]
e-Ammonia | Haber Bosch | Cooling water | kg/kg NH3 | 155.14 | [3]
e-Ammonia | Haber Bosch | Infrastructure | unit/kg NH3 | 9.15e-11 | [3]
Fuel pathway | Process stage | Parameter | Unit | Amount | Reference
e-Methanol with DAC | DAC | Electricity input | kWh/kg CO2 | 0.25 | [17]
e-Methanol with DAC | DAC | Electricity input | kWh/kg CO2 | 0.5 | [18]
e-Methanol with DAC | DAC | Electricity input | kWh/kg CO2 | 0.444 | [19]
e-Methanol with DAC | DAC | Electricity input | kWh/kg CO2 | 0.875 | [15]
e-Methanol with DAC | DAC | Electricity input | kWh/kg CO2 | 0.31 | [20]
e-Methanol with DAC | DAC | Heat input | MJ/kg CO2 | 6.3 | [17]
e-Methanol with DAC | DAC | Heat input | MJ/kg CO2 | 5.4 | [18]
e-Methanol with DAC | DAC | Heat input | MJ/kg CO2 | 4.7988 | [19]
e-Methanol with DAC | DAC | Amine input | g/kg CO2 captured | 3 | [21]
e-Methanol with DAC | DAC | Amine input | g/kg CO2 captured | 3 | [18]
e-Methanol with DAC | DAC | Amine input | g/kg CO2 captured | 2 | [22]
e-Methanol with DAC | DAC | PVC | kg/kg CO2 captured | 0.00076198 | [23]
e-Methanol with DAC | DAC | Polypropylene | kg/kg CO2 captured | 8.3302e-07 | [23]
e-Methanol with DAC | DAC | Stainless steel | kg/kg CO2 captured | 1.722e-06 | [23]
e-Methanol with DAC | DAC | Low-alloyed steel | kg/kg CO2 captured | 0.00026906 | [23]
e-Methanol with DAC | DAC | Polyurethane | kg/kg CO2 captured | 5.29e-07 | [23]
e-Methanol with DAC | DAC | Glass fibre | kg/kg CO2 captured | 3.7884e-06 | [23]
e-Methanol with DAC | DAC | Concrete foundation | m3/kg CO2 captured | 6.3057e-06 | [23]
e-Methanol with DAC | DAC | Concrete | m3/kg CO2 captured | 3.7884e-07 | [23]
e-Methanol with DAC | Methanol synthesis | H2 in | kg/kg methanol | 0.20452 | [24]
e-Methanol with DAC | Methanol synthesis | H2 in | kg/kg methanol | 0.19 | [13]
e-Methanol with DAC | Methanol synthesis | H2 in | kg/kg methanol | 0.20417 | [18]
e-Methanol with DAC | Methanol synthesis | H2 in | kg/kg methanol | 0.19 | [17]
e-Methanol with DAC | Methanol synthesis | H2 in | kg/kg methanol | 0.189 | [15]
e-Methanol with DAC | Methanol synthesis | CO2 in | kg/kg methanol | 1.662 | [24]
e-Methanol with DAC | Methanol synthesis | CO2 in | kg/kg methanol | 1.4 | [13]
e-Methanol with DAC | Methanol synthesis | CO2 in | kg/kg methanol | 1.3625 | [18]
e-Methanol with DAC | Methanol synthesis | CO2 in | kg/kg methanol | 1.37 | [17]
e-Methanol with DAC | Methanol synthesis | CO2 in | kg/kg methanol | 1.375 | [15]
e-Methanol with DAC | Methanol synthesis | Electricity input | kWh/kg MeOH | 0.56586 | [24]
e-Methanol with DAC | Methanol synthesis | Electricity input | kWh/kg MeOH | 1.27 | [17]
e-Methanol with DAC | Methanol synthesis | Electricity input | kWh/kg MeOH | 0.858 | [15]
e-Methanol with DAC | Methanol synthesis | Infrastructure | unit/kg MeOH | 3.72e-11 | [2]
Fuel pathway | Process stage | Parameter | Unit | Amount | Reference
Biomethanol | Gasification + methanol synthesis | Biomass in | kg/kg MeOH | 3.3766 | [2]
Biomethanol | Gasification + methanol synthesis | Biomass in | kg/kg MeOH | 1.474 | [25]
Biomethanol | Gasification + methanol synthesis | Biomass in | kg/kg MeOH | 1.43 | [25]
Biomethanol | Gasification + methanol synthesis | Electricity | kWh/kg MeOH | 0.47264 | [2]
Biomethanol | Gasification + methanol synthesis | Electricity | kWh/kg MeOH | 0.96 | [25]
Biomethanol | Gasification + methanol synthesis | Electricity | kWh/kg MeOH | 0.94 | [25]
Biomethanol | Gasification + methanol synthesis | Electricity | kWh/kg MeOH | 0.54449 | [26]
Biomethanol | Gasification + methanol synthesis | O2 in | kg/kg MeOH | 0.5284 | [27]
Biomethanol | Gasification + methanol synthesis | NaOH | kg/kg MeOH | 0.0059802 | [2]
Biomethanol | Gasification + methanol synthesis | H2S | kg/kg MeOH | 0.023761 | [2]
Biomethanol | Gasification + methanol synthesis | Unit | unit/kg MeOH | 6.5351e-09 | [2]
Biomethanol | Gasification + methanol synthesis | Tap water | kg/kg MeOH | 1.0541 | [2]
Biomethanol | Gasification + methanol synthesis | Copper | kg/kg MeOH | 9e-05 | [2]
Biomethanol | Gasification + methanol synthesis | Nickel | kg/kg MeOH | 2e-05 | [2]
Biomethanol | Gasification + methanol synthesis | Wastewater | m3/kg MeOH | 0.0060406 | [2]
Biomethanol | Gasification + methanol synthesis | Wood ash waste | kg/kg MeOH | 0.028906 | [2]
Biomethanol | Gasification + methanol synthesis | Wood ash waste | kg/kg MeOH | 0.017933 | [27]
Biomethanol | Gasification + methanol synthesis | CO2 out | kg/kg MeOH | 5.4269 | [2]
Biomethanol | Gasification + methanol synthesis | CO2 out | kg/kg MeOH | 1.5412 | [27]
Biomethanol | Gasification + methanol synthesis | Nox out | kg/kg MeOH | 0.00025084 | [2]
Biomethanol | Gasification + methanol synthesis | PM <25 | kg/kg MeOH | 1.1266e-06 | [2]
Biomethanol | Gasification + methanol synthesis | Sox | kg/kg MeOH | 3.0982e-06 | [2]
Biomethanol | Gasification + methanol synthesis | N2O | kg/kg MeOH | 5.6331e-07 | [2]
Biomethanol | Gasification + methanol synthesis | Biochar out (carbon) | kg/kg dry biomass | 0.019292 | [27]
Biomethanol | Gasification + methanol synthesis | Biochar out (ash) | kg/kg dry biomass | 0.0093226 | [27]
Fuel pathway | Process stage | Parameter | Unit | Amount | Reference
DME | Methanol dehydration | Methanol in | kg /kg DME | 1.46 | [2]
DME | Methanol dehydration | Electricity | kWh/kg DME | 0.333 | [2]
DME | Methanol dehydration | Heat | MJ/kg DME | 2 | [2]
DME | Methanol dehydration | Unit | unit/kg DME | 4e-10 | [2]
DME | Methanol dehydration | CO2 out | kg/kg DME | 0.00869 | [2]
Fuel pathway | Process stage | Parameter | Unit | Amount | Reference
Pyrolysis oil (fast) | Fast pyrolysis | Biomass in | kg dry biomass/kg upgraded oil | 2.94 | [28]
Pyrolysis oil (fast) | Fast pyrolysis | Biomass in | kg dry biomass/kg upgraded oil | 4.46 | [28]
Pyrolysis oil (fast) | Fast pyrolysis | Biomass in | kg dry biomass/kg upgraded oil | 3.6978 | [29]
Pyrolysis oil (fast) | Fast pyrolysis | Biomass in | kg dry biomass/kg upgraded oil | 3.1927 | [30]
Pyrolysis oil (fast) | Fast pyrolysis | Biomass in | kg dry biomass/kg upgraded oil | 1.5162 | [31]
Pyrolysis oil (fast) | Fast pyrolysis | Electricity | kWh/kg oil | 0.14167 | [28]
Pyrolysis oil (fast) | Fast pyrolysis | Electricity | kWh/kg oil | 0.28056 | [28]
Pyrolysis oil (fast) | Fast pyrolysis | Electricity | kWh/kg oil | 1.643 | [29]
Pyrolysis oil (fast) | Fast pyrolysis | Electricity | kWh/kg oil | 0 | [31]
Pyrolysis oil (fast) | Fast pyrolysis | Char out | kg/kg oil | 0.21551 | [30]
Pyrolysis oil (fast) | Fast pyrolysis | Char out | kg/kg oil | 0.2463 | [29]
Pyrolysis oil (fast) | Fast pyrolysis | Char out | kg/kg oil | 1.0212 | [28]
Pyrolysis oil (fast) | Fast pyrolysis | Char out | kg/kg oil | 0.96047 | [32]
Pyrolysis oil (fast) | Fast pyrolysis | Char out | kg/kg oil | 0 | [31]
Pyrolysis oil (fast) | Fast pyrolysis | Ash out | kg/kg oil | 0.056396 | [29]
Pyrolysis oil (fast) | Fast pyrolysis | Ash out | kg/kg oil | 0.039695 | [29]
Pyrolysis oil (fast) | Fast pyrolysis | Ash out | kg/kg oil | 0.013945 | [31]
Pyrolysis oil (fast) | Fast pyrolysis | CO2 | kg/kg oil | 1.7988 | [29]
Pyrolysis oil (fast) | Fast pyrolysis | SO2 | kg/kg oil | 0.0099842 | [29]
Pyrolysis oil (fast) | Fast pyrolysis | Nox | kg/kg oil | 0.0014955 | [29]
Pyrolysis oil (fast) | Fast pyrolysis | HCl | kg/kg oil | 0.00025908 | [29]
Pyrolysis oil (fast) | Fast pyrolysis | Particulates | kg/kg oil | 7.3302e-05 | [29]
Pyrolysis oil (fast) | Bio-oil upgrading | Natural gas in | m3/kg upgraded oil fractions | 0.34945 | [29]
Pyrolysis oil (fast) | Bio-oil upgrading | Natural gas in | m3/kg upgraded oil fractions | 0.28571 | [28]
Pyrolysis oil (fast) | Bio-oil upgrading | Natural gas in | m3/kg upgraded oil fractions | 0.41167 | [28]
Pyrolysis oil (fast) | Bio-oil upgrading | Electricity | kWh/kg upgraded oil fractions | 0.50553 | [29]
Pyrolysis oil (fast) | Bio-oil upgrading | Catalyst | kg/kg upgraded oil fractions | 0.00025403 | [29]
Pyrolysis oil (fast) | Bio-oil upgrading | Steam out | kWh/kg upgraded oil fractions | 0.80042 | [29]
Pyrolysis oil (fast) | Bio-oil upgrading | Bio-oil to SMR | kg/kg upgraded oil fractions | 0.39098 | [30]
Pyrolysis oil (fast) | Bio-oil upgrading | Bio-oil to SMR | kg/kg upgraded oil fractions | 0.6 | [28]
Pyrolysis oil (fast) | Bio-oil upgrading | Bio-oil to SMR | kg/kg upgraded oil fractions | 0.38 | [32]
Pyrolysis oil (fast) | Bio-oil upgrading | CO2 | kg/kg upgraded oil fractions | 0.00023971 | [29]
Pyrolysis oil (fast) | Bio-oil upgrading | SO2 | kg/kg upgraded oil fractions | 9.563e-14 | [29]
Pyrolysis oil (fast) | Bio-oil upgrading | Nox | kg/kg upgraded oil fractions | 0.0019379 | [29]
Pyrolysis oil (fast) | Bio-oil upgrading | Spent catalyst | kg/kg upgraded oil fractions | 0.00025403 | [29]
Fuel pathway | Process stage | Parameter | Unit | Amount | Reference
Pyrolysis oil (slow) | Slow pyrolysis | Biochar out | kg/kg dry biomass | 0.26486 | [13]
Pyrolysis oil (slow) | Slow pyrolysis | Biochar out | kg/kg dry biomass | 0.29 | [33]
Pyrolysis oil (slow) | Slow pyrolysis | Oil out | kg/kg dry biomass | 0.11081 | [13]
Pyrolysis oil (slow) | Slow pyrolysis | Oil out | kg/kg dry biomass | 0.11 | [33]
Pyrolysis oil (slow) | Slow pyrolysis | Gas out | kg/kg dry biomass | 0.2973 | [13]
Pyrolysis oil (slow) | Slow pyrolysis | CO2 | kg/kg oil | 1.7988 | [29]
Pyrolysis oil (slow) | Slow pyrolysis | SO2 | kg/kg oil | 0.0099842 | [29]
Pyrolysis oil (slow) | Slow pyrolysis | Nox | kg/kg oil | 0.0014955 | [29]
Pyrolysis oil (slow) | Slow pyrolysis | HCl | kg/kg oil | 0.00025908 | [29]
Pyrolysis oil (slow) | Slow pyrolysis | Particulates | kg/kg oil | 7.3302e-05 | [29]
Pyrolysis oil (slow) | Bio-oil upgrading | Natural gas in | m3/kg upgraded oil fractions | 0.34945 | [29]
Pyrolysis oil (slow) | Bio-oil upgrading | Natural gas in | m3/kg upgraded oil fractions | 0.28571 | [28]
Pyrolysis oil (slow) | Bio-oil upgrading | Natural gas in | m3/kg upgraded oil fractions | 0.41167 | [28]
Pyrolysis oil (slow) | Bio-oil upgrading | Electricity | kWh/kg upgraded oil fractions | 0.50553 | [29]
Pyrolysis oil (slow) | Bio-oil upgrading | Catalyst | kg/kg upgraded oil fractions | 0.00025403 | [29]
Pyrolysis oil (slow) | Bio-oil upgrading | Steam out | kWh/kg upgraded oil fractions | 0.80042 | [29]
Pyrolysis oil (slow) | Bio-oil upgrading | Bio-oil to SMR | kg/kg upgraded oil fractions | 0.39098 | [30]
Pyrolysis oil (slow) | Bio-oil upgrading | Bio-oil to SMR | kg/kg upgraded oil fractions | 0.6 | [28]
Pyrolysis oil (slow) | Bio-oil upgrading | Bio-oil to SMR | kg/kg upgraded oil fractions | 0.38 | [32]
Pyrolysis oil (slow) | Bio-oil upgrading | CO2 | kg/kg upgraded oil fractions | 0.00023971 | [29]
Pyrolysis oil (slow) | Bio-oil upgrading | SO2 | kg/kg upgraded oil fractions | 9.563e-14 | [29]
Pyrolysis oil (slow) | Bio-oil upgrading | Nox | kg/kg upgraded oil fractions | 0.0019379 | [29]
Pyrolysis oil (slow) | Bio-oil upgrading | Spent catalyst | kg/kg upgraded oil fractions | 0.00025403 | [29]

## Data_TtW
VLSFO |  |  |  |  | LNG |  |  |  |  | Ammonia |  |  |  |  | Methanol |  |  |  |  | DME |  |  |  |  | Pyrolysis oil
Engine type | Parameter | Unit | Value | Reference | Engine type | Parameter | Unit | Value | Reference | Engine type | Parameter | Unit | Value | Reference | Engine type | Parameter | Unit | Value | Reference | Engine type | Parameter | Unit | Value | Reference | Engine type | Parameter | Unit | Value | Reference
Specific fuel consumption |  |  |  |  | Specific fuel consumption |  |  |  |  | Specific fuel consumption |  |  |  |  | Specific fuel consumption |  |  |  |  | Specific fuel consumption |  |  |  |  | Specific fuel consumption
Not stated | SFC | g/kWh | 167.8886 | [46] | Two-stroke diesel cycle low-speed engine (MAN 7G80ME-C10.5-EGRTC) | SFC | g/kWh | 129 | [51] | Two-stroke diesel cycle low-speed engine (MAN 7G80ME-C10.5-EGRTC) | SFC | g/kWh | 376.5 | [51] | Two-stroke diesel cycle low-speed engine (MAN 7G80ME-C10.5-EGRTC) | SFC | g/kWh | 318.9 | [51] | DF | SFC | g/kWh | 280 | [52] | MSD | SFC | g/kWh | 205 | [53]
Diesel (ICE) | SFC | g/kWh | 175.6 | [47] | Two-stroke diesel cycle low-speed engine (MAN 7G80ME-C10.5-EGRTC) | SFC | g/kWh | 122.2 | [51] | Two-stroke diesel cycle low-speed engine (MAN 7G80ME-C10.5-EGRTC) | SFC | g/kWh | 358.6 | [51] | Two-stroke diesel cycle low-speed engine (MAN 7G80ME-C10.5-EGRTC) | SFC | g/kWh | 299.6 | [51] | Emissions |  |  |  |  | Emissions
Slow-speed diesel (ICE) | SFC | g/kWh | 167 | [48] | DF | SFC | g/kWh | 195.1119 | [26] | DF MS ICE | SFC | g/kWh | 435 | [15] | DF MS ICE | SFC | g/kWh | 370 | [15] | Not stated | BC | g/kWh | 0.018282 | [49] | MSD | BC | g/kWh | 0.0076875 | [53]
Medium-speed diesel (ICE) | SFC | g/kWh | 177 | [48] | DF | SFC | g/kWh | 154.4 | [52] | ME-LGI | SFC | g/kWh | 346.9 | [65] | DF | SFC | g/kWh | 441.2077 | [26] | Not stated | CH4 | g/kWh | 0.006203 | [49] | MSD | BC | g/kWh | 0.021726 | [49]
Combustion emissions |  |  |  |  | LNG engine | SFC | g/kWh | 166 | [53] | Combustion emissions |  |  |  |  | DF | SFC | g/kWh | 327.2 | [52] | Not stated | CO | g/kWh | 1.5409 | [49] | MSD | CH4 | g/kWh | 0.01 | [49]
Medium-speed diesel (ICE) | BC | g/kWh | 0.10284 | [49] | Not stated | SFC | g/kWh | 180.9231 | [46] | MSD | BC | g/kWh | 0.0020738 | [49] | Not stated | SFC | g/kWh | 381.6 | [46] | Not stated | CO2 | g/kWh | 539.56 | [52] | MSD | CO | g/kWh | 0.39975 | [53]
Slow-speed diesel (ICE) | BC | g/kWh | 0.03173 | [48] | DF diesel | SFC | g/kWh | 145.3 | [47] | Two-stroke diesel cycle low-speed engine (MAN 7G80ME-C10.5-EGRTC) | N2O | g/kWh | 0.17284 | [51] |  | SFC | g/kWh | 381 | [55] | Not stated | CO2 | g/kWh | 567.2118 | [49] | MSD | CO | g/kWh | 1.1 | [49]
Medium-speed diesel (ICE) | BC | g/kWh | 0.08673 | [48] | DF Otto | SFC | g/kWh | 147.6 | [47] | Two-stroke diesel cycle low-speed engine (MAN 7G80ME-C10.5-EGRTC) | N2O | g/kWh | 0.16238 | [51] |  | SFC | g/kWh | 397.5 | [4] | Not stated | N2O | g/kWh | 0.016306 | [49] | MSD | CO2 | g/kWh | 307.5 | [53]
Not stated | CH4 | g/kWh | 0.010008 | [46] | MS-LPDF | SFC | g/kWh | 149 | [54] | MSD | N2O | g/kWh | 0.01036 | [49] | Emissions |  |  |  |  | Not stated | Nox | g/kWh | 2.7561 | [49] | MSD | CO2 | g/kWh | 879.2915 | [49]
Medium-speed diesel (ICE) | CH4 | g/kWh | 0.01 | [49] | LS-LPDF | SFC | g/kWh | 142.3 | [54] | Diesel DF | N2O | g/kWh | 0.2 | [68] | DF MS ICE | BC | g/kWh | 0.011 | [15] | Not stated | OC | g/kWh | 0.047534 | [49] | MSD | N2O | g/kWh | 0.011992 | [53]
Slow-speed diesel (ICE) | CH4 | g/kWh | 0.01002 | [48] | LS-HPDF | SFC | g/kWh | 130.7 | [54] | Otto DF | NH3 | g/kWh | 0.3 | [68] | MSD | BC | g/kWh | 0.021321 | [49] | Not stated | PM10 | g/kWh | 0.12565 | [49] | MSD | N2O | g/kWh | 0.034 | [49]
Medium-speed diesel (ICE) | CH4 | g/kWh | 0.01062 | [48] |  | SFC | g/kWh | 150 | [55] | Diesel DF | NH3 | g/kWh | 0.1 | [68] |  | BC | g/kWh | 0.016 | [20] | Not stated | PM2.5 | g/kWh | 0.0364 | [66] | MSD | Nox | g/kWh | 0.9225 | [53]
Not stated | CH4 | g/kWh | 0.010312 | [50] | LPDF 4-stroke (Average) | SFC | g/kWh | 169.1 | [4] | DF MS ICE | NMVOC | g/kWh | 0.003 | [15] | DF MS ICE | CH4 | g/kWh | 0.02 | [15] | Not stated | PM2.5 | g/kWh | 0.12188 | [49] | MSD | Nox | g/kWh | 10.5 | [49]
Medium-speed diesel (ICE) | CO | g/kWh | 1.1 | [49] | LPDF 4-stroke (Sintef) | SFC | g/kWh | 169.1 | [4] | DF MS ICE | NOx | g/kWh | 2.6 | [15] | Two-stroke diesel cycle low-speed engine (MAN 7G80ME-C10.5-EGRTC) | CH4 | g/kWh | 0.010651 | [51] | Not stated | VOC | g/kWh | 0.12659 | [49] | Not stated | Nox | g/kWh | 6.336 | [67]
Not stated | CO2 | g/kWh | 540 | [46] | LBSI (Average) | SFC | g/kWh | 170.2 | [4] | MSD | NOx | g/kWh | 0.21833 | [49] | Two-stroke diesel cycle low-speed engine (MAN 7G80ME-C10.5-EGRTC) | CH4 | g/kWh | 0.010007 | [51] | [5 empty] | Not stated | Nox | g/kWh | 6.228 | [67]
Medium-speed diesel (ICE) | CO2 | g/kWh | 680.9589 | [49] | LBSI (Sintef) | SFC | g/kWh | 170.2 | [4] | Diesel DF | NOx | g/kWh | 1.7 | [68] | MSD | CH4 | g/kWh | 0.01 | [49] | [5 empty] | MSD | OC | g/kWh | 0.01968 | [53]
Slow-speed diesel (ICE) | CO2 | g/kWh | 532.73 | [48] | HPDF 2-stroke | SFC | g/kWh | 135.1 | [4] | MSD | OC | g/kWh | 0.0021987 | [49] |  | CH4 | g/kWh | 0.0072 | [61] | [5 empty] | MSD | OC | g/kWh | 0.056488 | [49]
Medium-speed diesel (ICE) | CO2 | g/kWh | 564.63 | [48] | LPDF 2-stroke | SFC | g/kWh | 138.2 | [4] | DF MS ICE | PM10 | g/kWh | 0.021 | [15] |  | CH4 | g/kWh | 0.02 | [20] | [5 empty] | MSD | PM10 | g/kWh | 0.05535 | [53]
Not stated | CO2 | g/kWh | 535.2099 | [50] |  | SFC | g/kWh | 155.8 | [56] | MSD | PM10 | g/kWh | 0.082366 | [49] | DF MS ICE | CO | g/kWh | 6.6 | [15] | [5 empty] | MSD | PM10 | g/kWh | 0.15744 | [49]
Not stated | N2O | g/kWh | 0.027 | [46] | DF | SFC | g/kWh | 151 | [57] | MSD | PM2.5 | g/kWh | 0.011628 | [49] | MSD | CO | g/kWh | 1.1 | [49] | [5 empty] | MSD | PM2.5 | g/kWh | 0.052275 | [53]
Medium-speed diesel (ICE) | N2O | g/kWh | 0.034 | [49] | Combustion emissions |  |  |  |  | MSD | VOC | g/kWh | 0.036439 | [49] | DF MS ICE | CO2 | g/kWh | 508 | [15] | [5 empty] | MSD | PM2.5 | g/kWh | 0.14484 | [49]
Slow-speed diesel (ICE) | N2O | g/kWh | 0.03006 | [48] | LNG engine | BC | g/kWh | 0.0040338 | [53] | Infrastructure |  |  |  |  | Two-stroke diesel cycle low-speed engine (MAN 7G80ME-C10.5-EGRTC) | CO2 | g/kWh | 440.082 | [51] | [5 empty] | Not stated | SO2 | g/kWh | 0.011052 | [67]
Medium-speed diesel (ICE) | N2O | g/kWh | 0.03009 | [48] | MSD | BC | g/kWh | 0.004365 | [49] | N/A | Vessel | unit/MJ shaft power | 4.7034e-11 | [2] | Two-stroke diesel cycle low-speed engine (MAN 7G80ME-C10.5-EGRTC) | CO2 | g/kWh | 413.448 | [51] | [5 empty] | Not stated | SO2 | g/kWh | 0.010872 | [67]
Not stated | N2O | g/kWh | 0.025781 | [50] | Two-stroke diesel cycle low-speed engine (MAN 7G80ME-C10.5-EGRTC) | CH4 | g/kWh | 0.21156 | [51] | N/A | Engine | unit/MJ shaft power | 6.3214e-08 | [2] | DF | CO2 | g/kWh | 605.8223 | [26] | [5 empty] | MSD | Sox | g/kWh | 0.013222 | [53]
Not stated | Nox | g/kWh | 15.804 | [46] | Two-stroke diesel cycle low-speed engine (MAN 7G80ME-C10.5-EGRTC) | CH4 | g/kWh | 0.20041 | [51] | [5 empty] | DF | CO2 | g/kWh | 451.536 | [52] | [5 empty] | MSD | Sox | g/kWh | 0.036501 | [49]
Medium-speed diesel (ICE) | Nox | g/kWh | 11.2 | [49] | DF | CH4 | g/kWh | 6.2338 | [26] | [5 empty] | Not stated | CO2 | g/kWh | 522 | [46] | [5 empty] | MSD | VOC | g/kWh | 0.17527 | [53]
Medium-speed diesel (ICE) | OC | g/kWh | 0.26737 | [49] | DF | CH4 | g/kWh | 7.9053 | [52] | [5 empty] | MSD | CO2 | g/kWh | 596.9687 | [49] | [5 empty] | MSD | VOC | g/kWh | 0.5 | [49]
Medium-speed diesel (ICE) | PM10 | g/kWh | 0.74519 | [49] | Not stated | CH4 | g/kWh | 2.9988 | [46] | [6 empty] | CO2 | g/kWh | 522 | [55]
Medium-speed diesel (ICE) | PM2.5 | g/kWh | 0.68557 | [49] | MSD | CH4 | g/kWh | 5.0457 | [49] | [6 empty] | CO2 | g/kWh | 541.4 | [4]
Not stated | Sox | g/kWh | 1.6164 | [46] | 2-stroke DF diesel | CH4 | g/kWh | 0.25 | [47] | [6 empty] | CO2 | g/kWh | 236.88 | [61]
Medium-speed diesel (ICE) | Sox | g/kWh | 2.1017 | [49] | 2-stroke DF Otto | CH4 | g/kWh | 2.5 | [47] | [6 empty] | CO2 | g/kWh | 583 | [20]
Medium-speed diesel (ICE) | VOC | g/kWh | 0.5 | [49] | 4-stroke DF diesel | CH4 | g/kWh | 0.25 | [47] | [6 empty] | CO2 | g/kWh | 597 | [20]
Infrastructure |  |  |  |  | 4-stroke DF Otto | CH4 | g/kWh | 5 | [47] | [6 empty] | CO2 | g/kWh | 697 | [20]
N/A | Vessel | unit | 4.5375e-11 | [2] | MS-LPDF | CH4 | g/kWh | 6.9 | [54] | [5 empty] | DF MS ICE | N2O | g/kWh | 0.003 | [15]
N/A | Engine | unit | 6.0984e-08 | [2] | LS-LPDF | CH4 | g/kWh | 3.3 | [54] | [5 empty] | Two-stroke diesel cycle low-speed engine (MAN 7G80ME-C10.5-EGRTC) | N2O | g/kWh | 0.003189 | [51]
[5 empty] | LS-HPDF | CH4 | g/kWh | 0.01 | [54] | [5 empty] | Two-stroke diesel cycle low-speed engine (MAN 7G80ME-C10.5-EGRTC) | N2O | g/kWh | 0.002996 | [51]
[5 empty] | 4-stroke SI | CH4 | g/kWh | 1.008 | [58] | [5 empty] | MSD | N2O | g/kWh | 0.034 | [49]
[5 empty] | 4-stroke SI | CH4 | g/kWh | 2.016 | [58] | [5 empty] | DF MS ICE | NH3 | g/kWh | 0.01 | [15]
[5 empty] | SI | CH4 | g/kWh | 3 | [55] | [5 empty] | DF MS ICE | NMVOC | g/kWh | 0.053 | [15]
[5 empty] | 2-stroke DF | CH4 | g/kWh | 0.162 | [59] | [6 empty] | NMVOC | g/kWh | 1295 | [20]
[5 empty] | LBSI | CH4 | g/kWh | 4.1 | [60] | [6 empty] | NMVOC | g/kWh | 0.843 | [20]
[5 empty] | MS-LPDF | CH4 | g/kWh | 6.9 | [60] | [5 empty] | DF MS ICE | NOx | g/kWh | 2.6 | [15]
[5 empty] | MSD/HSD | CH4 | g/kWh | 3.3 | [60] | [5 empty] | DF | NOx | g/kWh | 2.4584 | [26]
[5 empty] | LS-LPDF | CH4 | g/kWh | 0.01 | [60] | [5 empty] | Not stated | NOx | g/kWh | 3.0492 | [46]
[5 empty] | 4-stroke MS Otto-SI | CH4 | g/kWh | 7.79 | [56] | [5 empty] | MSD | NOx | g/kWh | 10.5 | [49]
[5 empty] | LPDF 4-stroke (Average) | CH4 | g/kWh | 7 | [4] | [6 empty] | NOx | g/kWh | 3.05 | [55]
[5 empty] | LPDF 4-stroke (Sintef) | CH4 | g/kWh | 5.3 | [4] | [6 empty] | NOx | g/kWh | 1.7 | [4]
[5 empty] | LBSI (Average) | CH4 | g/kWh | 4.4 | [4] | [6 empty] | NOx | g/kWh | 1.08 | [61]
[5 empty] | LBSI (Sintef) | CH4 | g/kWh | 4.4 | [4] | [6 empty] | NOx | g/kWh | 2.6 | [20]
[5 empty] | HPDF 2-stroke | CH4 | g/kWh | 0.3 | [4] | [6 empty] | NOx | g/kWh | 6.5 | [20]
[5 empty] | LPDF 2-stroke | CH4 | g/kWh | 3.2 | [4] | [6 empty] | NOx | g/kWh | 1.78 | [20]
[5 empty] | LPDF | CH4 | g/kWh | 0.3132 | [61] | [5 empty] | MSD | OC | g/kWh | 0.055435 | [49]
[5 empty] | LBSI | CH4 | g/kWh | 2.25 | [61] | [5 empty] | DF MS ICE | PM10 | g/kWh | 0.14 | [15]
[5 empty] | DF, 3% slip | CH4 | g/kWh | 5.4436 | [62] | [5 empty] | DF | PM10 | g/kWh | 0.037754 | [26]
[5 empty] | DF, 8% slip | CH4 | g/kWh | 14.4871 | [62] | [5 empty] | MSD | PM10 | g/kWh | 0.1545 | [49]
[5 empty] | SI, 4.4% slip | CH4 | g/kWh | 7.9898 | [62] | [6 empty] | PM10 | g/kWh | 0.141 | [20]
[5 empty] | LS-HPDF | CH4 | g/kWh | 0.0090906 | [63] | [6 empty] | PM10 | g/kWh | 0.093 | [20]
[5 empty] | Diesel | CH4 | g/kWh | 0.31259 | [64] | [6 empty] | PM10 | g/kWh | 0.17 | [20]
[5 empty] | LNG engine | CO | g/kWh | 1.2908 | [53] | [5 empty] | DF MS ICE | PM2.5 | g/kWh | 0.129 | [15]
[5 empty] | MSD | CO | g/kWh | 1.3 | [49] | [5 empty] | MSD | PM2.5 | g/kWh | 0.14214 | [49]
[5 empty] | MS-LPDF | CO | g/kWh | 1.9 | [54] | [6 empty] | PM2.5 | g/kWh | 0.01548 | [61]
[5 empty] | LS-LPDF | CO | g/kWh | 1.9 | [54] | [5 empty] | DF MS ICE | SOx | g/kWh | 0.05 | [15]
[5 empty] | LS-HPDF | CO | g/kWh | 0.79 | [54] | [6 empty] | SOx | g/kWh | 0.001008 | [61]
[6 empty] | CO | g/kWh | 1.008 | [58] | [6 empty] | SOx | g/kWh | 0.05 | [20]
[6 empty] | CO | g/kWh | 0.864 | [58] | [5 empty] | MSD | VOC | g/kWh | 0.5 | [49]
[6 empty] | CO | g/kWh | 1.7 | [60]
[6 empty] | CO | g/kWh | 1.9 | [60]
[6 empty] | CO | g/kWh | 1.9 | [60]
[6 empty] | CO | g/kWh | 0.79 | [60]
[6 empty] | CO | g/kWh | 1.2199 | [56]
[5 empty] | LPDF 4-stroke (Average) | CO | g/kWh | 1.8 | [4]
[5 empty] | LPDF 4-stroke (Sintef) | CO | g/kWh | 1.8 | [4]
[5 empty] | LBSI (Average) | CO | g/kWh | 1.525 | [4]
[5 empty] | LBSI (Sintef) | CO | g/kWh | 1.5 | [4]
[5 empty] | HPDF 2-stroke | CO | g/kWh | 0.79 | [4]
[5 empty] | LPDF 2-stroke | CO | g/kWh | 1.4 | [4]
[5 empty] | DF, 3% slip | CO | g/kWh | 2.634 | [62]
[5 empty] | DF, 8% slip | CO | g/kWh | 2.634 | [62]
[5 empty] | SI, 4.4% slip | CO | g/kWh | 2.634 | [62]
[5 empty] | LS-HPDF | CO | g/kWh | 0.7194 | [63]
[5 empty] | DF | CO | g/kWh | 1.4 | [57]
[5 empty] | Diesel | CO | g/kWh | 0.76293 | [64]
[5 empty] | Two-stroke diesel cycle low-speed engine (MAN 7G80ME-C10.5-EGRTC) | CO2 | g/kWh | 354.75 | [51]
[5 empty] | Two-stroke diesel cycle low-speed engine (MAN 7G80ME-C10.5-EGRTC) | CO2 | g/kWh | 336.05 | [51]
[5 empty] | DF | CO2 | g/kWh | 474.1218 | [26]
[5 empty] | DF | CO2 | g/kWh | 424.6 | [52]
[5 empty] | LNG engine | CO2 | g/kWh | 435.6504 | [53]
[5 empty] | Not stated | CO2 | g/kWh | 410.4 | [46]
[5 empty] | MSD | CO2 | g/kWh | 439.0233 | [49]
[5 empty] | MS-LPDF | CO2 | g/kWh | 444.2 | [54]
[5 empty] | LS-LPDF | CO2 | g/kWh | 412 | [54]
[5 empty] | LS-HPDF | CO2 | g/kWh | 446 | [54]
[6 empty] | CO2 | g/kWh | 205.2 | [58]
[6 empty] | CO2 | g/kWh | 412 | [55]
[6 empty] | CO2 | g/kWh | 198.72 | [59]
[6 empty] | CO2 | g/kWh | 472.4 | [60]
[6 empty] | CO2 | g/kWh | 444.2 | [60]
[6 empty] | CO2 | g/kWh | 412 | [60]
[6 empty] | CO2 | g/kWh | 446 | [60]
[6 empty] | CO2 | g/kWh | 428.45 | [56]
[5 empty] | LPDF 4-stroke (Average) | CO2 | g/kWh | 433 | [4]
[5 empty] | LPDF 4-stroke (Sintef) | CO2 | g/kWh | 452.1 | [4]
[5 empty] | LBSI (Average) | CO2 | g/kWh | 431.4 | [4]
[5 empty] | LBSI (Sintef) | CO2 | g/kWh | 480.5 | [4]
[5 empty] | HPDF 2-stroke | CO2 | g/kWh | 430.8 | [4]
[5 empty] | LPDF 2-stroke | CO2 | g/kWh | 411.6 | [4]
[5 empty] | LPDF | CO2 | g/kWh | 201.24 | [61]
[5 empty] | DF, 3% slip | CO2 | g/kWh | 500.4619 | [62]
[5 empty] | LS-HPDF | CO2 | g/kWh | 405.48 | [63]
[5 empty] | DF | CO2 | g/kWh | 402 | [57]
[5 empty] | Diesel | CO2 | g/kWh | 200.0797 | [64]
[5 empty] | Two-stroke diesel cycle low-speed engine (MAN 7G80ME-C10.5-EGRTC) | N2O | g/kWh | 0.031605 | [51]
[5 empty] | Two-stroke diesel cycle low-speed engine (MAN 7G80ME-C10.5-EGRTC) | N2O | g/kWh | 0.029939 | [51]
[5 empty] | DF | N2O | g/kWh | 0.016984 | [52]
[5 empty] | LNG engine | N2O | g/kWh | 0.015328 | [53]
[5 empty] | Not stated | N2O | g/kWh | 0.015984 | [46]
[5 empty] | MSD | N2O | g/kWh | 0.015304 | [49]
[6 empty] | N2O | g/kWh | 0.016 | [55]
[6 empty] | N2O | g/kWh | 0.001 | [59]
[6 empty] | N2O | g/kWh | 0.016826 | [56]
[5 empty] | DF | N2O | g/kWh | 0.006824 | [64]
[6 empty] | NMVOC | g/kWh | 0.36 | [58]
[6 empty] | NMVOC | g/kWh | 0.4674 | [56]
[5 empty] | HPDF 2-stroke | NMVOC | g/kWh | 0.1 | [4]
[5 empty] | LPDF 2-stroke | NMVOC | g/kWh | 0.3 | [4]
[5 empty] | DF | Nox | g/kWh | 0.9658 | [26]
[5 empty] | LNG engine | Nox | g/kWh | 1.8555 | [53]
[5 empty] | Not stated | Nox | g/kWh | 1.17 | [46]
[5 empty] | MSD | Nox | g/kWh | 1.8164 | [49]
[5 empty] | MS-LPDF | Nox | g/kWh | 1.9 | [54]
[5 empty] | LS-LPDF | Nox | g/kWh | 2.68 | [54]
[5 empty] | LS-HPDF | Nox | g/kWh | 8.76 | [54]
[6 empty] | Nox | g/kWh | 0.612 | [58]
[6 empty] | Nox | g/kWh | 1.296 | [58]
[6 empty] | Nox | g/kWh | 1.17 | [55]
[6 empty] | Nox | g/kWh | 1.3 | [60]
[6 empty] | Nox | g/kWh | 1.9 | [60]
[6 empty] | Nox | g/kWh | 2.68 | [60]
[6 empty] | Nox | g/kWh | 8.76 | [60]
[6 empty] | Nox | g/kWh | 2.1812 | [56]
[5 empty] | LPDF 4-stroke (Average) | Nox | g/kWh | 2 | [4]
[5 empty] | LPDF 4-stroke (Sintef) | Nox | g/kWh | 2.3 | [4]
[5 empty] | LBSI (Average) | Nox | g/kWh | 1.3 | [4]
[5 empty] | LBSI (Sintef) | Nox | g/kWh | 1.3 | [4]
[5 empty] | HPDF 2-stroke | Nox | g/kWh | 10.1 | [4]
[5 empty] | LPDF 2-stroke | Nox | g/kWh | 2 | [4]
[5 empty] | LPDF | Nox | g/kWh | 8.64 | [61]
[5 empty] | LBSI | Nox | g/kWh | 0.828 | [61]
[5 empty] | DF, 3% slip | Nox | g/kWh | 1.0536 | [62]
[5 empty] | DF, 8% slip | Nox | g/kWh | 1.0536 | [62]
[5 empty] | SI, 4.4% slip | Nox | g/kWh | 1.0536 | [62]
[5 empty] | LS-HPDF | Nox | g/kWh | 7.9788 | [63]
[5 empty] | Diesel | Nox | g/kWh | 5.0272 | [64]
[5 empty] | LNG engine | OC | g/kWh | 0.011295 | [53]
[5 empty] | MSD | OC | g/kWh | 0.011349 | [49]
[5 empty] | DF | PM10 | g/kWh | 0.037754 | [26]
[5 empty] | LNG engine | PM10 | g/kWh | 0.040338 | [53]
[5 empty] | MSD | PM10 | g/kWh | 0.040363 | [49]
[6 empty] | PM10 | g/kWh | 0.0324 | [58]
[6 empty] | PM10 | g/kWh | 0.0144 | [58]
[5 empty] | DF, 3% slip | PM10 | g/kWh | 0.03512 | [62]
[5 empty] | Diesel | PM10 | g/kWh | 0.00050156 | [64]
[5 empty] | LNG engine | PM2.5 | g/kWh | 0.037111 | [53]
[5 empty] | MSD | PM2.5 | g/kWh | 0.037134 | [49]
[6 empty] | PM2.5 | g/kWh | 0.028044 | [56]
[5 empty] | LPDF | PM2.5 | g/kWh | 0.00252 | [61]
[5 empty] | LBSI | PM2.5 | g/kWh | 0.1692 | [61]
[5 empty] | DF | SO2 | g/kWh | 0.0049168 | [26]
[5 empty] | DF | SO2 | g/kWh | 0.00878 | [62]
[5 empty] | Not stated | Sox | g/kWh | 0.002988 | [46]
[5 empty] | MS-LPDF | Sox | g/kWh | 0.17 | [54]
[5 empty] | LS-LPDF | Sox | g/kWh | 0.17 | [54]
[5 empty] | LS-HPDF | Sox | g/kWh | 0.41 | [54]
[6 empty] | Sox | g/kWh | 0.033 | [55]
[6 empty] | Sox | g/kWh | 0.114 | [60]
[6 empty] | Sox | g/kWh | 0.17 | [60]
[6 empty] | Sox | g/kWh | 0.17 | [60]
[6 empty] | Sox | g/kWh | 0.41 | [60]
[6 empty] | Sox | g/kWh | 0.0048 | [4]
[6 empty] | Sox | g/kWh | 0.0048 | [4]
[6 empty] | Sox | g/kWh | 0.3 | [4]
[6 empty] | Sox | g/kWh | 0.0096 | [4]
[6 empty] | Sox | g/kWh | 0.001008 | [61]
[6 empty] | Sox | g/kWh | 0.001008 | [61]
[6 empty] | Sox | g/kWh | 0.00091783 | [64]
[5 empty] | LNG engine | VOC | g/kWh | 0.50019 | [53]
[5 empty] | MSD | VOC | g/kWh | 0.5 | [49]
[6 empty] | VOC | g/kWh | 0.18577 | [64]
Infrastructure
[5 empty] | N/A | Vessel | unit/MJ shaft power | 4.7716e-11 | [2]
[5 empty] | N/A | Engine | unit/MJ shaft power | 6.4131e-08 | [2]

## References
[1] | Olindo R, Vogtländer JG. The role of hydrogen in the ecological benefits of ultra low sulphur diesel production and use: An LCA benchmark. Sustainability (Switzerland) 2019;11. https://doi.org/10.3390/SU11072184.
[2] | Wernet G, Bauer C, Steubing B, Reinhard J, Moreno-Ruiz E, Weidema B. The ecoinvent database version 3 (part I): overview and methodology. International Journal of Life Cycle Assessment 2016;21:1218–30. https://doi.org/10.1007/s11367-016-1087-8.
[3] | Mayer P, Ramirez A, Pezzella G, Winter B, Sarathy SM, Gascon J, et al. Blue and green ammonia production: A techno-economic and life cycle assessment perspective. IScience 2023;26. https://doi.org/10.1016/j.isci.2023.107389.
[4] | Balcombe P, Staffell I, Kerdan IG, Speirs JF, Brandon NP, Hawkes AD. How can LNG-fuelled ships meet decarbonisation targets? An environmental and economic analysis. Energy 2021;227. https://doi.org/10.1016/j.energy.2021.120462.
[5] | Cai H, Burnham A, Chen R, Wang M. Wells to wheels: Environmental implications of natural gas as a transportation fuel. Energy Policy 2017;109:565–78. https://doi.org/10.1016/j.enpol.2017.07.041.
[6] | Boyce J, Sacchi R, Goetheer E, Steubing B. A prospective life cycle assessment of global ammonia decarbonisation scenarios. Heliyon 2024;10. https://doi.org/10.1016/j.heliyon.2024.e27547.
[7] | Facchino M, Popielak P, Panowski M, Wawrzyńczak D, Majchrzak-Kucęba I, De Falco M. The Environmental Impacts of Carbon Capture Utilization and Storage on the Electricity Sector: A Life Cycle Assessment Comparison between Italy and Poland. Energies (Basel) 2022;15. https://doi.org/10.3390/en15186809.
[8] | Katebah M, Al-Rawashdeh M, Linke P. Analysis of hydrogen production costs in Steam-Methane Reforming considering integration with electrolysis and CO2 capture. Clean Eng Technol 2022;10. https://doi.org/10.1016/j.clet.2022.100552.
[9] | Shu DY, Deutz S, Winter BA, Baumgärtner N, Leenders L, Bardow A. The role of carbon capture and storage to achieve net-zero energy systems: Trade-offs between economics and the environment. Renewable and Sustainable Energy Reviews 2023;178. https://doi.org/10.1016/j.rser.2023.113246.
[10] | Smith N, Miller G, Aandi I, Gadsen R. CO 2 CAPTURE AT GAS FIRED POWER PLANTS. 2012.
[11] | Antonini C, Treyer K, Streb A, van der Spek M, Bauer C, Mazzotti M. Hydrogen production from natural gas and biomethane with carbon capture and storage - A techno-environmental analysis. Sustain Energy Fuels 2020;4:2967–86. https://doi.org/10.1039/d0se00222d.
[12] | Captura. Captura Carbon Dioxide Removal Purchase Application. 2022.
[13] | Danish Energy Agency. Technology Data for Renewable Fuels. 2023.
[14] | Bicer Y, Dincer I. Environmental impact categories of hydrogen and ammonia driven transoceanic maritime vehicles: A comparative evaluation. Int J Hydrogen Energy 2018;43:4583–96. https://doi.org/10.1016/j.ijhydene.2017.07.110.
[15] | Kanchiralla FM, Brynolf S, Malmgren E, Hansson J, Grahn M. Life-Cycle Assessment and Costing of Fuels and Propulsion Systems in Future Fossil-Free Shipping. Environ Sci Technol 2022;56:12517–31. https://doi.org/10.1021/acs.est.2c03016.
[16] | Singh V, Dincer I, Rosen MA. Life Cycle Assessment of Ammonia Production Methods. Exergetic, Energetic and Environmental Dimensions, Elsevier Inc.; 2018, p. 935–59. https://doi.org/10.1016/B978-0-12-813734-5.00053-6.
[17] | Hoppe W, Thonemann N, Bringezu S. Life Cycle Assessment of Carbon Dioxide–Based Production of Methane and Methanol and Derived Polymers. J Ind Ecol 2018;22:327–40. https://doi.org/10.1111/jiec.12583.
[18] | Terlouw T, Treyer K, Bauer C, Mazzotti M. Life Cycle Assessment of Direct Air Carbon Capture and Storage with Low-Carbon Energy Sources. Environ Sci Technol 2021;55:11397–411. https://doi.org/10.1021/acs.est.1c03263.
[19] | Hanna R, Abdulla A, Xu Y, Victor DG. Emergency deployment of direct air capture as a response to the climate crisis. Nat Commun 2021;12. https://doi.org/10.1038/s41467-020-20437-0.
[20] | Malmgren E, Brynolf S, Fridell E, Grahn M, Andersson K. The environmental performance of a fossil-free ship propulsion system with onboard carbon capture-a life cycle assessment of the HyMethShip concept. Sustain Energy Fuels 2021;5:2753–70. https://doi.org/10.1039/d1se00105a.
[21] | Deutz S, Bardow A. Life-cycle assessment of an industrial direct air capture process based on temperature–vacuum swing adsorption. Nat Energy 2021;6:203–13. https://doi.org/10.1038/s41560-020-00771-9.
[22] | Cordero-Lanzac T, Ramirez A, Navajas A, Gevers L, Brunialti S, Gandía LM, et al. A techno-economic and life cycle assessment for the production of green methanol from CO2: catalyst and process bottlenecks. Journal of Energy Chemistry 2022;68:255–66. https://doi.org/10.1016/j.jechem.2021.09.045.
[23] | de Jonge MMJ, Daemen J, Loriaux JM, Steinmann ZJN, Huijbregts MAJ. Life cycle carbon efficiency of Direct Air Capture systems with strong hydroxide sorbents. International Journal of Greenhouse Gas Control 2019;80:25–31. https://doi.org/10.1016/j.ijggc.2018.11.011.
[24] | Zang G, Sun P, Elgowainy A, Wang M. Technoeconomic and Life Cycle Analysis of Synthetic Methanol Production from Hydrogen and Industrial Byproduct CO2. Environ Sci Technol 2021;55:5248–57. https://doi.org/10.1021/acs.est.0c08237.
[25] | Yadav P, Athanassiadis D, Yacout DMM, Tysklind M, Upadhyayula VKK. Environmental Impact and Environmental Cost Assessment of Methanol Production from wood biomass. Environmental Pollution 2020;265. https://doi.org/10.1016/j.envpol.2020.114990.
[26] | Brynolf S, Fridell E, Andersson K. Environmental assessment of marine fuels: Liquefied natural gas, liquefied biogas, methanol and bio-methanol. J Clean Prod 2014;74:86–95. https://doi.org/10.1016/j.jclepro.2014.03.052.
[27] | Poluzzi A, Guandalini G, Romano MC. Flexible methanol and hydrogen production from biomass gasification with negative emissions. Sustain Energy Fuels 2022;6:3830–51. https://doi.org/10.1039/d2se00661h.
[28] | Han J, Elgowainy A, Dunn JB, Wang MQ. Life cycle analysis of fuel production from fast pyrolysis of biomass. Bioresour Technol 2013;133:421–8. https://doi.org/10.1016/j.biortech.2013.01.141.
[29] | Peters JF, Iribarren D, Dufour J. Simulation and life cycle assessment of biofuel production via fast pyrolysis and hydroupgrading. Fuel 2015;139:441–56. https://doi.org/10.1016/j.fuel.2014.09.014.
[30] | Hu W, Dang Q, Rover M, Brown RC, Wright MM. Comparative techno-economic analysis of advanced biofuels, biochemicals, and hydrocarbon chemicals via the fast pyrolysis platform. Biofuels 2016;7:87–103. https://doi.org/10.1080/17597269.2015.1118780.
[31] | Steele P, Puettmann Venkata ME, Penmetsa K, Cooper JE. Life-Cycle Assessment of Pyrolysis Bio-Oil Production. For Prod J 2012;62:326–34.
[32] | Wright MM, Satrio JA, Brown RC, Daugaard DE, Hsu DD. Techno-Economic Analysis of Biomass Fast Pyrolysis to Transportation Fuels. 2010.
[33] | Letoffet A, Campion N, Böhme M, Jensen CD, Ahrenfeldt J, Clausen LR. Techno-economic assessment of upgraded pyrolysis bio-oils for future marine fuels. Energy Convers Manag 2024;306. https://doi.org/10.1016/j.enconman.2024.118225.
[34] | Van Hoecke L, Laffineur L, Campe R, Perreault P, Verbruggen SW, Lenaerts S. Challenges in the use of hydrogen for maritime applications. Energy Environ Sci 2021;14:815–43. https://doi.org/10.1039/d0ee01545h.
[35] | Bhandari R, Trudewind CA, Zapp P. Life cycle assessment of hydrogen production via electrolysis - A review. J Clean Prod 2014;85:151–63. https://doi.org/10.1016/j.jclepro.2013.07.048.
[36] | Bauer C, Desai H, Heck T, Sacchi R, Terlouw T, Treyer K, et al. Electricity storage and hydrogen - technologies, costs and impacts on climate change. Bern: 2022.
[37] | Zhao G, Kraglund MR, Frandsen HL, Wulff AC, Jensen SH, Chen M, et al. Life cycle assessment of H2O electrolysis technologies. Int J Hydrogen Energy 2020;45:23765–81. https://doi.org/10.1016/j.ijhydene.2020.05.282.
[38] | IEA. Tracking Clean Energy Progress 2023. Paris: 2023.
[39] | Kolb S, Müller J, Luna-Jaspe N, Karl J. Renewable hydrogen imports for the German energy transition – A comparative life cycle assessment. J Clean Prod 2022;373. https://doi.org/10.1016/j.jclepro.2022.133289.
[40] | Bareiß K, de la Rua C, Möckl M, Hamacher T. Life cycle assessment of hydrogen from proton exchange membrane water electrolysis in future energy systems. Appl Energy 2019;237:862–72. https://doi.org/10.1016/j.apenergy.2019.01.001.
[41] | Petersen BM, Knudsen MT, Hermansen JE, Halberg N. An approach to include soil carbon changes in life cycle assessments. J Clean Prod 2013;52:217–24. https://doi.org/10.1016/j.jclepro.2013.03.007.
[42] | Tonini D, Hamelin L, Astrup TF. Environmental implications of the use of agro-industrial residues for biorefineries: application of a deterministic model for indirect land-use changes. GCB Bioenergy 2016;8:690–706. https://doi.org/10.1111/gcbb.12290.
[43] | Schmidt JH, Brandão M. LCA screening of biofuels - iLUC, biomass manipulation and soil carbon. 2013.
[44] | IPCC. Climate change 2014: Synthesis Report. Geneva: [Intergovernmental Panel on Climate Change]; 2015.
[45] | Brassard P, Godbout S, Hamelin L. Framework for consequential life cycle assessment of pyrolysis biorefineries: A case study for the conversion of primary forestry residues. Renewable and Sustainable Energy Reviews 2021;138. https://doi.org/10.1016/j.rser.2020.110549.
[46] | Krantz G, Moretti C, Brandão M, Hedenqvist M, Nilsson F. Assessing the Environmental Impact of Eight Alternative Fuels in International Shipping: A Comparison of Marginal vs. Average Emissions. Environments - MDPI 2023;10. https://doi.org/10.3390/environments10090155.
[47] | Lindstad E, Eskeland GS, Rialland A, Valland A. Decarbonizing maritime transport: The importance of engine technology and regulations for LNG to serve as a transition fuel. Sustainability (Switzerland) 2020;12:1–19. https://doi.org/10.3390/su12218793.
[48] | Comer B, Osipova L. Accounting for well-to-wake carbon dioxide equivalent emissions in maritime transportation climate policies. 2021.
[49] | Argonne National Laboratory (ANL). GREET: The Greenhouse Gases, Regulated Emissions, and Energy Use in Transportation Model 2024. https://greet.anl.gov/ (accessed May 2, 2024).
[50] | IMO. MEPC 79-5: Air Pollution Prevention. 2022.
[51] | Huang J, Fan H, Xu X, Liu Z. Life Cycle Greenhouse Gas Emission Assessment for Using Alternative Marine Fuels: A Very Large Crude Carrier (VLCC) Case Study. J Mar Sci Eng 2022;10. https://doi.org/10.3390/jmse10121969.
[52] | Perčić M, Vladimir N, Fan A. Life-cycle cost assessment of alternative marine fuels to reduce the carbon footprint in short-sea shipping: A case study of Croatia. Appl Energy 2020;279. https://doi.org/10.1016/j.apenergy.2020.115848.
[53] | Tan ECD, Harris K, Tifft SM, Steward D, Kinchin C, Thompson TN. Adoption of biofuels for marine shipping decarbonization: A long-term price and scalability assessment. Biofuels, Bioproducts and Biorefining 2022;16:942–61. https://doi.org/10.1002/bbb.2350.
[54] | Jang H, Jeong B, Zhou P, Ha S, Nam D. Demystifying the lifecycle environmental benefits and harms of LNG as marine fuel. Appl Energy 2021;292. https://doi.org/10.1016/j.apenergy.2021.116869.
[55] | Gilbert P, Walsh C, Traut M, Kesieme U, Pazouki K, Murphy A. Assessment of full life-cycle air emissions of alternative shipping fuels. J Clean Prod 2018;172:855–66. https://doi.org/10.1016/j.jclepro.2017.10.165.
[56] | Hwang SS, Gil SJ, Lee GN, Won Lee J, Park H, Jung KH, et al. Life cycle assessment of alternative ship fuels for coastal ferry operating in republic of Korea. J Mar Sci Eng 2020;8. https://doi.org/10.3390/JMSE8090660.
[57] | El-Houjeiri H, Monfort JC, Bouchard J, Przesmitzki S. Life Cycle Assessment of Greenhouse Gas Emissions from Marine Fuels: A Case Study of Saudi Crude Oil versus Natural Gas in Different Global Regions. J Ind Ecol 2019;23:374–88. https://doi.org/10.1111/jiec.12751.
[58] | Bengtsson S, Andersson K, Fridell E. Life cycle assessment of marine fuels A comparative study of four fossil fuels for marine propulsion. Gothenburg: 2011.
[59] | Seithe GJ, Bonou A, Giannopoulos D, Georgopoulou CA, Founti M. Maritime transport in a life cycle perspective: How fuels, vessel types, and operational profiles influence energy demand and greenhouse gas emissions. Energies (Basel) 2020;13. https://doi.org/10.3390/en13112739.
[60] | Sharafian A, Blomerus P, Mérida W. Natural gas as a ship fuel: Assessment of greenhouse gas and air pollutant reduction potential. Energy Policy 2019;131:332–46. https://doi.org/10.1016/j.enpol.2019.05.015.
[61] | Winebrake JJ, Corbett JJ, Umar F, Yuska D. Pollution tradeoffs for conventional and natural gas-based marine fuels. Sustainability (Switzerland) 2019;11. https://doi.org/10.3390/su11082235.
[62] | Brynolf S, Magnusson M, Fridell E, Andersson K. Compliance possibilities for the future ECA regulations through the use of abatement technologies or change of fuels. Transp Res D Transp Environ 2014;28:6–18. https://doi.org/10.1016/j.trd.2013.12.001.
[63] | Jang H, Jeong B, Zhou P, Ha S, Park C, Nam D, et al. Parametric trend life cycle assessment for hydrogen fuel cell towards cleaner shipping. J Clean Prod 2022;372. https://doi.org/10.1016/j.jclepro.2022.133777.
[64] | Hua J, Wu Y, Chen HL. Alternative fuel for sustainable shipping across the Taiwan Strait. Transp Res D Transp Environ 2017;52:254–76. https://doi.org/10.1016/j.trd.2017.03.015.
[65] | Chalaris I, Jeong B, Jang H. Application of parametric trend life cycle assessment for investigating the carbon footprint of ammonia as marine fuel. International Journal of Life Cycle Assessment 2022;27:1145–63. https://doi.org/10.1007/s11367-022-02091-4.
[66] | Styring P, Dowson GRM, Tozer IO. Synthetic Fuels Based on Dimethyl Ether as a Future Non-Fossil Fuel for Road Transport From Sustainable Feedstocks. Front Energy Res 2021;9. https://doi.org/10.3389/fenrg.2021.663331.
[67] | Tanzer SE, Posada J, Geraedts S, Ramírez A. Lignocellulosic marine biofuel: Technoeconomic and environmental assessment for production in Brazil and Sweden. J Clean Prod 2019;239. https://doi.org/10.1016/j.jclepro.2019.117845.
[68] | Schuller O, Bopp J, Rapp J. 1st Life Cycle GHG Emission Study on the Use of Ammonia as Marine Fuel. 2024.