## Description
Supporting Information: LCA Results
Description of document | Sheet name | Description
This document provides the LCA impact scores for all impact categories in the EF3.1 LCIA method, for three different functional units and for each life cycle stage. | T-km | LCA results for well-to-tank, tank-to-wake, and well-to-wake life cycle stages, per tonne cargo transported over one kilometre
| MJ SP | LCA results for well-to-tank, tank-to-wake, and well-to-wake life cycle stages, per MJ energy provided to the shaft (i.e. MJ shaft power)
| MJ fuel | LCA results for well-to-tank, tank-to-wake, and well-to-wake life cycle stages, per fuel energy content (i.e. MJ fuel)

## T-km
In t-km
| Unit | Well-to-tank | [9 empty] | Tank-to-wake | [9 empty] | Well-to-wake
|  | VLSFO | LNG | Ammonia with CCS | e-Ammonia | e-Methanol with DAC | Hybrid methanol | Biomethanol | DME | Pyrolysis oil (fast) | Pyrolysis oil (slow) | VLSFO | LNG | Ammonia with CCS | e-Ammonia | e-Methanol with DAC | Hybrid methanol | Biomethanol | DME | Pyrolysis oil (fast) | Pyrolysis oil (slow) | VLSFO | LNG | Ammonia with CCS | e-Ammonia | e-Methanol with DAC | Hybrid methanol | Biomethanol | DME | Pyrolysis oil (fast) | Pyrolysis oil (slow)
Acidification accumulated exceedance (AE) | mol H+-eq | 1.5876e-05 | 9.6216e-06 | 7.201e-05 | 5.0539e-05 | 7.9002e-05 | 4.6308e-05 | 5.2424e-05 | 7.372e-05 | 0.0001269 | 0.00013808 | 0.00041116 | 5.7449e-05 | 9.2236e-05 | 9.2236e-05 | 7.6853e-05 | 7.6853e-05 | 7.6853e-05 | 7.2888e-05 | 0.00011225 | 0.00011225 | 0.00042704 | 7.427e-05 | 0.00017739 | 0.00015699 | 0.00016941 | 0.00013835 | 0.00014416 | 0.00016063 | 0.00024855 | 0.00025917
Climate change global warming potential (GWP100) | kg CO2-eq | 0.0047701 | 0.0055705 | 0.016753 | 0.0095097 | 0.019839 | 0.0097411 | 0.011856 | 0.017324 | 0.006148 | 0.0023044 | 0.020107 | 0.01658 | 0.0016397 | 0.0016397 | 0.00070712 | 0.00070712 | 0.00070712 | 0.00077901 | 0.00079218 | 0.00079218 | 0.024877 | 0.022205 | 0.018717 | 0.011836 | 0.020762 | 0.01117 | 0.013179 | 0.018442 | 0.007837 | 0.0041856
Climate change: biogenic global warming potential (GWP100) | kg CO2-eq | 1.0234e-06 | 1.2072e-06 | 1.2705e-05 | 6.4641e-06 | 6.537e-06 | 6.8065e-06 | 8.3683e-06 | 1.2159e-05 | 3.7107e-06 | 4.4881e-06 | 1.4028e-06 | 1.5283e-06 | 1.7441e-06 | 1.7441e-06 | 1.2724e-05 | 1.2724e-05 | 1.2724e-05 | 1.7441e-05 | 1.0403e-05 | 1.0403e-05 | 2.4262e-06 | 2.7293e-06 | 1.3847e-05 | 7.919e-06 | 1.8419e-05 | 1.8676e-05 | 2.0159e-05 | 2.8242e-05 | 1.3529e-05 | 1.4268e-05
Climate change: fossil global warming potential (GWP100) | kg CO2-eq | 0.0047679 | 0.0055679 | 0.01673 | 0.0094811 | 0.019808 | 0.0088014 | 0.010059 | 0.015234 | 0.0042468 | -0.008261 | 0.020105 | 0.016577 | 0.0016368 | 0.0016368 | 0.00069338 | 0.00069338 | 0.00069338 | 0.0007856 | 0.00078084 | 0.00078084 | 0.024873 | 0.0222 | 0.018692 | 0.011806 | 0.02072 | 0.010264 | 0.011458 | 0.016462 | 0.0060199 | -0.0058625
Climate change: land use and land use change global warming potential (GWP100) | kg CO2-eq | 1.1289e-06 | 1.3438e-06 | 1.0719e-05 | 2.2178e-05 | 2.3559e-05 | 0.00093296 | 0.0017893 | 0.0020779 | 0.0018346 | 0.010561 | 9.4522e-07 | 1.0298e-06 | 1.1114e-06 | 1.1114e-06 | 1.0145e-06 | 1.0145e-06 | 1.0145e-06 | 9.7736e-07 | 9.4522e-07 | 9.4522e-07 | 2.0741e-06 | 2.3676e-06 | 1.1343e-05 | 2.2228e-05 | 2.3448e-05 | 0.00088738 | 0.0017009 | 0.001975 | 0.0017439 | 0.010034
Ecotoxicity: freshwater comparative toxic unit for ecosystems (CTUe) | CTUe | 0.12301 | 0.011986 | 0.053602 | 0.050481 | 0.071594 | 0.050919 | 0.054504 | 0.075777 | 0.03076 | 0.12662 | 0.0030775 | 0.0033568 | 0.005492 | 0.005492 | 0.0043721 | 0.0043721 | 0.0043721 | 0.0031712 | 0.0030641 | 0.0030641 | 0.12609 | 0.017558 | 0.062444 | 0.059479 | 0.078473 | 0.058832 | 0.062237 | 0.081305 | 0.038438 | 0.12951
Ecotoxicity: freshwater, inorganics comparative toxic unit for ecosystems (CTUe) | CTUe | 0.11884 | 0.011567 | 0.051827 | 0.04654 | 0.066736 | 0.048511 | 0.053406 | 0.074067 | 0.029775 | 0.12496 | 0.0028967 | 0.0031561 | 0.0052864 | 0.0052864 | 0.0031502 | 0.0031502 | 0.0031502 | 0.0029957 | 0.0028964 | 0.0028964 | 0.12174 | 0.016863 | 0.060345 | 0.055322 | 0.072478 | 0.055165 | 0.059815 | 0.079297 | 0.037125 | 0.12755
Ecotoxicity: freshwater, organics comparative toxic unit for ecosystems (CTUe) | CTUe | 0.0041733 | 0.00041951 | 0.001775 | 0.0039413 | 0.0048587 | 0.0024084 | 0.0010985 | 0.0017096 | 0.00098508 | 0.0016613 | 0.00018077 | 0.00020068 | 0.00020565 | 0.00020565 | 0.001222 | 0.001222 | 0.001222 | 0.00017546 | 0.00016773 | 0.00016773 | 0.0043541 | 0.00069487 | 0.0020993 | 0.0041573 | 0.0059943 | 0.0036665 | 0.0024221 | 0.0020085 | 0.0013129 | 0.0019552
Energy resources: non-renewable abiotic depletion potential (ADP): fossil fuels | MJ | 0.29537 | 0.2941 | 0.66592 | 0.15139 | 0.29197 | 0.14453 | 0.17676 | 0.2578 | 0.074417 | -1.7367 | 0.0068144 | 0.007424 | 0.011537 | 0.011537 | 0.0073135 | 0.0073135 | 0.0073135 | 0.0070461 | 0.0068144 | 0.0068144 | 0.30218 | 0.30154 | 0.65869 | 0.16989 | 0.29943 | 0.15936 | 0.18998 | 0.26671 | 0.092279 | -1.6283
Eutrophication: freshwater fraction of nutrients reaching freshwater end compartment (P) | kg P-eq | 3.545e-07 | 3.3563e-07 | 5.0283e-06 | 6.385e-06 | 7.6939e-06 | 5.1132e-06 | 5.3649e-06 | 7.6569e-06 | 8.1981e-07 | -9.2133e-06 | 3.6743e-07 | 4.0031e-07 | 7.0793e-07 | 7.0793e-07 | 3.9435e-07 | 3.9435e-07 | 3.9435e-07 | 3.7993e-07 | 3.6743e-07 | 3.6743e-07 | 7.2194e-07 | 7.3566e-07 | 5.4855e-06 | 6.7744e-06 | 7.72e-06 | 5.2682e-06 | 5.5074e-06 | 7.6711e-06 | 1.164e-06 | -8.3675e-06
Eutrophication: marine fraction of nutrients reaching marine end compartment (N) | kg N-eq | 4.0922e-06 | 2.9694e-06 | 1.7145e-05 | 1.1404e-05 | 1.6131e-05 | 1.0617e-05 | 1.1513e-05 | 1.6033e-05 | 1.4489e-05 | 1.6797e-05 | 0.00017307 | 2.8812e-05 | 3.8075e-05 | 3.8075e-05 | 3.8741e-05 | 3.8741e-05 | 3.8741e-05 | 7.3654e-05 | 5.7887e-05 | 5.7887e-05 | 0.00017716 | 3.4689e-05 | 6.1317e-05 | 5.5863e-05 | 6.0986e-05 | 5.5748e-05 | 5.66e-05 | 9.4061e-05 | 7.7616e-05 | 7.9808e-05
Eutrophication: terrestrial accumulated exceedance (AE) | molNe | 3.5577e-05 | 3.2304e-05 | 0.0002549 | 0.00012447 | 0.00017261 | 0.00010633 | 0.0001078 | 0.00015424 | 0.00015827 | 0.00019492 | 0.0018948 | 0.000315 | 0.00049092 | 0.00049092 | 0.00042804 | 0.00042804 | 0.00042804 | 0.0008061 | 0.00063345 | 0.00063345 | 0.0019304 | 0.00037897 | 0.00080505 | 0.00068114 | 0.00066713 | 0.00060417 | 0.00060557 | 0.0010088 | 0.00084865 | 0.00088347
Human toxicity: carcinogenic comparative toxic unit for human (CTUh) | CTUh | 1.9772e-12 | 2.3719e-12 | 1.8076e-11 | 2.7006e-11 | 2.9404e-11 | 1.7056e-11 | 9.0971e-12 | 1.4864e-11 | 9.781e-12 | 7.2585e-12 | 4.4541e-12 | 4.8525e-12 | 1.1409e-11 | 1.1409e-11 | 4.7803e-12 | 4.7803e-12 | 4.7803e-12 | 4.6055e-12 | 4.4541e-12 | 4.4541e-12 | 6.4312e-12 | 7.2085e-12 | 2.8332e-11 | 3.6816e-11 | 3.2796e-11 | 2.1066e-11 | 1.3505e-11 | 1.8817e-11 | 1.3845e-11 | 1.1448e-11
Human toxicity: carcinogenic, inorganics comparative toxic unit for human (CTUh) | CTUh | 3.7634e-13 | 1.8581e-13 | 8.8008e-12 | 1.2127e-11 | 1.2281e-11 | 8.3738e-12 | 5.7472e-12 | 9.2675e-12 | 6.7274e-12 | 4.6067e-12 | 2.2252e-12 | 2.4243e-12 | 8.1552e-12 | 8.1552e-12 | 2.3882e-12 | 2.3882e-12 | 2.3882e-12 | 2.3009e-12 | 2.2252e-12 | 2.2252e-12 | 2.6016e-12 | 2.61e-12 | 1.6238e-11 | 1.9398e-11 | 1.4066e-11 | 1.0354e-11 | 7.8587e-12 | 1.112e-11 | 8.6351e-12 | 6.6204e-12
Human toxicity: carcinogenic, organics comparative toxic unit for human (CTUh) | CTUh | 1.6009e-12 | 2.1861e-12 | 9.2751e-12 | 1.4879e-11 | 1.7123e-11 | 8.6827e-12 | 3.3499e-12 | 5.5961e-12 | 3.0536e-12 | 2.6518e-12 | 2.2288e-12 | 2.4282e-12 | 3.2536e-12 | 3.2536e-12 | 2.392e-12 | 2.392e-12 | 2.392e-12 | 2.3046e-12 | 2.2288e-12 | 2.2288e-12 | 3.8297e-12 | 4.5986e-12 | 1.2094e-11 | 1.7418e-11 | 1.8731e-11 | 1.0712e-11 | 5.6463e-12 | 7.6972e-12 | 5.2098e-12 | 4.828e-12
Human toxicity: non-carcinogenic comparative toxic unit for human (CTUh) | CTUh | 2.9274e-11 | 1.7372e-11 | 3.2938e-10 | 6.3798e-10 | 6.6041e-10 | 4.8027e-10 | 3.6769e-10 | 5.2448e-10 | 3.7148e-10 | 1.7913e-10 | 9.4263e-12 | 1.2141e-11 | 1.6927e-11 | 1.6927e-11 | 1.1953e-11 | 1.1953e-11 | 1.1953e-11 | 9.4441e-12 | 9.0733e-12 | 9.0733e-12 | 3.87e-11 | 2.9697e-11 | 3.3093e-10 | 6.2409e-10 | 6.4068e-10 | 4.6954e-10 | 3.6259e-10 | 5.0916e-10 | 3.6346e-10 | 1.8073e-10
Human toxicity: non-carcinogenic, inorganics comparative toxic unit for human (CTUh) | CTUh | 2.5426e-11 | 1.2074e-11 | 3.0053e-10 | 5.9582e-10 | 6.1744e-10 | 4.5828e-10 | 3.6278e-10 | 5.1249e-10 | 3.6442e-10 | 1.8548e-10 | 8.4889e-12 | 9.2483e-12 | 1.6724e-11 | 1.6724e-11 | 9.1111e-12 | 9.1111e-12 | 9.1111e-12 | 8.7775e-12 | 8.4889e-12 | 8.4889e-12 | 3.3915e-11 | 2.1574e-11 | 3.0308e-10 | 5.8362e-10 | 5.9692e-10 | 4.4571e-10 | 3.5499e-10 | 4.969e-10 | 3.5596e-10 | 1.8597e-10
Human toxicity: non-carcinogenic, organics comparative toxic unit for human (CTUh) | CTUh | 3.8476e-12 | 5.2979e-12 | 2.8857e-11 | 4.2153e-11 | 4.2975e-11 | 2.1991e-11 | 4.9071e-12 | 1.1988e-11 | 7.0621e-12 | -6.352e-12 | 9.374e-13 | 2.8928e-12 | 2.0363e-13 | 2.0363e-13 | 2.8421e-12 | 2.8421e-12 | 2.8421e-12 | 6.6666e-13 | 5.8446e-13 | 5.8446e-13 | 4.785e-12 | 8.1226e-12 | 2.7847e-11 | 4.0478e-11 | 4.3766e-11 | 2.3831e-11 | 7.601e-12 | 1.2261e-11 | 7.5035e-12 | -5.2399e-12
Ionising radiation: human health human exposure efficiency relative to u235 | kgB U235-eq | 7.9892e-05 | 2.7913e-05 | 0.0015438 | 0.0018387 | 0.0018146 | 0.0017753 | 0.0024567 | 0.0031909 | 0.00035653 | 0.0005737 | 6.5456e-06 | 7.1312e-06 | -4.1632e-06 | -4.1632e-06 | 7.025e-06 | 7.025e-06 | 7.025e-06 | 6.7681e-06 | 6.5456e-06 | 6.5456e-06 | 8.6438e-05 | 3.6072e-05 | 0.0014669 | 0.0017471 | 0.0017348 | 0.0016975 | 0.0023449 | 0.0030421 | 0.00034925 | 0.00055556
Land use soil quality index | Dimensionless | 0.018266 | 0.0042408 | 0.1358 | 0.17535 | 0.19363 | 0.14885 | 0.17087 | 0.23547 | 0.041273 | 0.01549 | 0.0025235 | 0.0027492 | 0.0073585 | 0.0073585 | 0.0027083 | 0.0027083 | 0.0027083 | 0.0026093 | 0.0025235 | 0.0025235 | 0.020789 | 0.007266 | 0.13704 | 0.17462 | 0.18756 | 0.14502 | 0.16594 | 0.22722 | 0.042646 | 0.018153
Material resources: metals/minerals abiotic depletion potential (ADP): elements (ultimate reserves) | kg Sb-eq | -3.1791e-09 | -5.4484e-09 | 5.4229e-07 | 1.1333e-06 | 1.0995e-06 | 5.6588e-07 | 8.1252e-08 | 2.6717e-07 | 2.2514e-07 | 2.9397e-07 | -7.3122e-09 | -7.9664e-09 | -5.2399e-09 | -5.2399e-09 | -7.8478e-09 | -7.8478e-09 | -7.8478e-09 | -7.5609e-09 | -7.3122e-09 | -7.3122e-09 | -1.0491e-08 | -1.3356e-08 | 5.0967e-07 | 1.0711e-06 | 1.0365e-06 | 5.296e-07 | 6.921e-08 | 2.461e-07 | 2.0642e-07 | 2.718e-07
Ozone depletion ozone depletion potential (ODP) | kg CFC11-eq | 4.9646e-10 | 1.0859e-09 | 1.9279e-09 | 6.838e-10 | 1.0419e-09 | 4.6165e-10 | 3.0609e-10 | 4.6005e-10 | 4.9733e-10 | -3.5367e-09 | 1.3846e-11 | 1.5085e-11 | 2.1794e-11 | 2.1794e-11 | 1.486e-11 | 1.486e-11 | 1.486e-11 | 1.4317e-11 | 1.3846e-11 | 1.3846e-11 | 5.1031e-10 | 1.0892e-09 | 1.8777e-09 | 6.9583e-10 | 1.0294e-09 | 4.782e-10 | 3.3041e-10 | 4.7616e-10 | 5.1113e-10 | -3.3212e-09
Particulate matter formation impact on human health | Disease incidence | 1.1009e-10 | 6.0226e-11 | 4.5813e-10 | 5.7017e-10 | 8.5588e-10 | 4.2638e-10 | 3.4198e-10 | 5.2199e-10 | 8.1497e-10 | 1.2967e-09 | 7.4387e-10 | 8.8045e-11 | 2.2488e-10 | 2.2488e-10 | 1.0672e-10 | 1.0672e-10 | 1.0672e-10 | 9.2432e-11 | 1.0528e-10 | 1.0528e-10 | 8.5397e-10 | 1.6239e-10 | 6.9156e-10 | 7.98e-10 | 9.5717e-10 | 5.4914e-10 | 4.6897e-10 | 6.264e-10 | 9.1693e-10 | 1.3745e-09
Photochemical oxidant formation: human health tropospheric ozone concentration increase | kg NMVOC-eq | 4.2949e-05 | 2.9387e-05 | 8.939e-05 | 4.2539e-05 | 6.6682e-05 | 3.7311e-05 | 3.8586e-05 | 5.5519e-05 | 5.1083e-05 | 6.3359e-05 | 0.00045743 | 8.1842e-05 | 9.9509e-05 | 9.9509e-05 | 0.00023901 | 0.00023901 | 0.00023901 | 0.000194 | 0.00015313 | 0.00015313 | 0.00050038 | 0.00011901 | 0.00020447 | 0.00015996 | 0.00031542 | 0.00028752 | 0.00028873 | 0.00026207 | 0.00021902 | 0.00023068
Water use user deprivation potential (deprivation-weighted water consumption) | m3-world deprivation eq | 0.0002779 | 0.00037511 | 0.0024188 | 0.0027497 | 0.0031256 | 0.002357 | 0.0025435 | 0.0034355 | 0.00068907 | 0.0017159 | 0.00024248 | 0.00026417 | 0.00035718 | 0.00035718 | 0.00026024 | 0.00026024 | 0.00026024 | 0.00025072 | 0.00024248 | 0.00024248 | 0.00052037 | 0.0006369 | 0.0026632 | 0.0029775 | 0.0032425 | 0.0025123 | 0.0026896 | 0.0035279 | 0.00091099 | 0.0018865

## MJ SP
In MJ shaft power
| Unit | Well-to-tank | [9 empty] | Tank-to-wake | [9 empty] | Well-to-wake
|  | VLSFO | LNG | Ammonia with CCS | e-Ammonia | e-Methanol with DAC | Hybrid methanol | Biomethanol | DME | Pyrolysis oil (fast) | Pyrolysis oil (slow) | VLSFO | LNG | Ammonia with CCS | e-Ammonia | e-Methanol with DAC | Hybrid methanol | Biomethanol | DME | Pyrolysis oil (fast) | Pyrolysis oil (slow) | VLSFO | LNG | Ammonia with CCS | e-Ammonia | e-Methanol with DAC | Hybrid methanol | Biomethanol | DME | Pyrolysis oil (fast) | Pyrolysis oil (slow)
Acidification accumulated exceedance (AE) | mol H+-eq | 0.0001323 | 7.7394e-05 | 0.00057623 | 0.00040442 | 0.0006367 | 0.00037321 | 0.0004225 | 0.00059413 | 0.0010575 | 0.0011507 | 0.0034264 | 0.00046211 | 0.00073808 | 0.00073808 | 0.00061938 | 0.00061938 | 0.00061938 | 0.00058743 | 0.00093542 | 0.00093542 | 0.0035587 | 0.00059988 | 0.0014265 | 0.0012633 | 0.0013712 | 0.0011209 | 0.0011677 | 0.0013004 | 0.0020712 | 0.0021597
Climate change global warming potential (GWP100) | kg CO2-eq | 0.039751 | 0.044808 | 0.13406 | 0.076097 | 0.15989 | 0.078507 | 0.095555 | 0.13962 | 0.051233 | 0.019203 | 0.16756 | 0.13336 | 0.013121 | 0.013121 | 0.0056989 | 0.0056989 | 0.0056989 | 0.0062783 | 0.0066015 | 0.0066015 | 0.20731 | 0.17875 | 0.15019 | 0.095123 | 0.16767 | 0.090361 | 0.10656 | 0.14897 | 0.065309 | 0.03488
Climate change: biogenic global warming potential (GWP100) | kg CO2-eq | 8.5282e-06 | 9.7105e-06 | 0.00010166 | 5.1726e-05 | 5.2684e-05 | 5.4856e-05 | 6.7443e-05 | 9.7995e-05 | 3.0922e-05 | 3.7401e-05 | 1.169e-05 | 1.2293e-05 | 1.3956e-05 | 1.3956e-05 | 0.00010255 | 0.00010255 | 0.00010255 | 0.00014056 | 8.669e-05 | 8.669e-05 | 2.0218e-05 | 2.1968e-05 | 0.00011085 | 6.3409e-05 | 0.00014848 | 0.00015055 | 0.0001625 | 0.00022764 | 0.00011274 | 0.0001189
Climate change: fossil global warming potential (GWP100) | kg CO2-eq | 0.039733 | 0.044787 | 0.13387 | 0.075868 | 0.15964 | 0.070933 | 0.081066 | 0.12278 | 0.03539 | -0.068842 | 0.16754 | 0.13334 | 0.013098 | 0.013098 | 0.0055882 | 0.0055882 | 0.0055882 | 0.0063314 | 0.006507 | 0.006507 | 0.20727 | 0.17871 | 0.14999 | 0.094881 | 0.16733 | 0.083059 | 0.092685 | 0.13302 | 0.050166 | -0.048854
Climate change: land use and land use change global warming potential (GWP100) | kg CO2-eq | 9.4071e-06 | 1.081e-05 | 8.5777e-05 | 0.00017747 | 0.00018987 | 0.007519 | 0.014421 | 0.016746 | 0.015289 | 0.088008 | 7.8769e-06 | 8.2833e-06 | 8.8933e-06 | 8.8933e-06 | 8.1758e-06 | 8.1758e-06 | 8.1758e-06 | 7.8769e-06 | 7.8769e-06 | 7.8769e-06 | 1.7284e-05 | 1.9057e-05 | 9.0801e-05 | 0.00017791 | 0.000189 | 0.0071517 | 0.013708 | 0.015917 | 0.014533 | 0.083616
Ecotoxicity: freshwater comparative toxic unit for ecosystems (CTUe) | CTUe | 1.0251 | 0.096415 | 0.42893 | 0.40395 | 0.577 | 0.41038 | 0.43927 | 0.61071 | 0.25633 | 1.0552 | 0.025646 | 0.027001 | 0.043947 | 0.043947 | 0.035237 | 0.035237 | 0.035237 | 0.025558 | 0.025535 | 0.025535 | 1.0508 | 0.14196 | 0.50177 | 0.47805 | 0.63416 | 0.47587 | 0.50332 | 0.65699 | 0.32031 | 1.0792
Ecotoxicity: freshwater, inorganics comparative toxic unit for ecosystems (CTUe) | CTUe | 0.99034 | 0.093041 | 0.41473 | 0.37242 | 0.53784 | 0.39097 | 0.43042 | 0.59693 | 0.24812 | 1.0413 | 0.02414 | 0.025387 | 0.042302 | 0.042302 | 0.025388 | 0.025388 | 0.025388 | 0.024143 | 0.024137 | 0.024137 | 1.0145 | 0.13635 | 0.4849 | 0.44471 | 0.58579 | 0.44626 | 0.48374 | 0.64074 | 0.30937 | 1.0629
Ecotoxicity: freshwater, organics comparative toxic unit for ecosystems (CTUe) | CTUe | 0.034778 | 0.0033744 | 0.014204 | 0.031539 | 0.039158 | 0.01941 | 0.008853 | 0.013778 | 0.008209 | 0.013844 | 0.0015064 | 0.0016142 | 0.0016457 | 0.0016457 | 0.0098482 | 0.0098482 | 0.0098482 | 0.0014141 | 0.0013978 | 0.0013978 | 0.036284 | 0.0056146 | 0.016871 | 0.033339 | 0.04837 | 0.029609 | 0.01958 | 0.016247 | 0.010941 | 0.016294
Energy resources: non-renewable abiotic depletion potential (ADP): fossil fuels | MJ | 2.4614 | 2.3657 | 5.3287 | 1.2114 | 2.3531 | 1.1648 | 1.4245 | 2.0777 | 0.62014 | -14.4726 | 0.056787 | 0.059717 | 0.092319 | 0.092319 | 0.058942 | 0.058942 | 0.058942 | 0.056787 | 0.056787 | 0.056787 | 2.5182 | 2.4272 | 5.2759 | 1.3645 | 2.4173 | 1.2885 | 1.5352 | 2.1537 | 0.76899 | -13.5692
Eutrophication: freshwater fraction of nutrients reaching freshwater end compartment (P) | kg P-eq | 2.9542e-06 | 2.6998e-06 | 4.0237e-05 | 5.1093e-05 | 6.2008e-05 | 4.1209e-05 | 4.3237e-05 | 6.171e-05 | 6.8318e-06 | -7.6777e-05 | 3.062e-06 | 3.22e-06 | 5.6649e-06 | 5.6649e-06 | 3.1782e-06 | 3.1782e-06 | 3.1782e-06 | 3.062e-06 | 3.062e-06 | 3.062e-06 | 6.0162e-06 | 5.9216e-06 | 4.3907e-05 | 5.4221e-05 | 6.2227e-05 | 4.2468e-05 | 4.4396e-05 | 6.1834e-05 | 9.6998e-06 | -6.9729e-05
Eutrophication: marine fraction of nutrients reaching marine end compartment (N) | kg N-eq | 3.4101e-05 | 2.3885e-05 | 0.0001372 | 9.1257e-05 | 0.00013 | 8.5564e-05 | 9.279e-05 | 0.00012922 | 0.00012074 | 0.00013998 | 0.0014422 | 0.00023176 | 0.00030468 | 0.00030468 | 0.00031223 | 0.00031223 | 0.00031223 | 0.0005936 | 0.00048239 | 0.00048239 | 0.0014763 | 0.00028006 | 0.0004936 | 0.00044996 | 0.00049394 | 0.00045172 | 0.00045858 | 0.00076049 | 0.0006468 | 0.00066507
Eutrophication: terrestrial accumulated exceedance (AE) | molNe | 0.00029647 | 0.00025985 | 0.0020397 | 0.00099599 | 0.0013911 | 0.00085695 | 0.00086879 | 0.0012431 | 0.0013189 | 0.0016244 | 0.01579 | 0.0025338 | 0.0039284 | 0.0039284 | 0.0034497 | 0.0034497 | 0.0034497 | 0.0064966 | 0.0052788 | 0.0052788 | 0.016086 | 0.0030595 | 0.006474 | 0.0054825 | 0.0054031 | 0.0048956 | 0.0049069 | 0.0081571 | 0.0070721 | 0.0073623
Human toxicity: carcinogenic comparative toxic unit for human (CTUh) | CTUh | 1.6477e-11 | 1.9079e-11 | 1.4464e-10 | 2.161e-10 | 2.3697e-10 | 1.3746e-10 | 7.3316e-11 | 1.1979e-10 | 8.1509e-11 | 6.0487e-11 | 3.7117e-11 | 3.9032e-11 | 9.1293e-11 | 9.1293e-11 | 3.8526e-11 | 3.8526e-11 | 3.8526e-11 | 3.7117e-11 | 3.7117e-11 | 3.7117e-11 | 5.3594e-11 | 5.8021e-11 | 2.2682e-10 | 2.9471e-10 | 2.6441e-10 | 1.6987e-10 | 1.0893e-10 | 1.5174e-10 | 1.1537e-10 | 9.5404e-11
Human toxicity: carcinogenic, inorganics comparative toxic unit for human (CTUh) | CTUh | 3.1361e-12 | 1.4946e-12 | 7.0424e-11 | 9.7039e-11 | 9.8975e-11 | 6.7487e-11 | 4.6318e-11 | 7.469e-11 | 5.6062e-11 | 3.8389e-11 | 1.8544e-11 | 1.9501e-11 | 6.5258e-11 | 6.5258e-11 | 1.9247e-11 | 1.9247e-11 | 1.9247e-11 | 1.8544e-11 | 1.8544e-11 | 1.8544e-11 | 2.168e-11 | 2.1009e-11 | 1.2998e-10 | 1.5527e-10 | 1.134e-10 | 8.3481e-11 | 6.3372e-11 | 8.9656e-11 | 7.1959e-11 | 5.517e-11
Human toxicity: carcinogenic, organics comparative toxic unit for human (CTUh) | CTUh | 1.334e-11 | 1.7584e-11 | 7.4219e-11 | 1.1907e-10 | 1.38e-10 | 6.9977e-11 | 2.6998e-11 | 4.5101e-11 | 2.5447e-11 | 2.2098e-11 | 1.8573e-11 | 1.9532e-11 | 2.6036e-11 | 2.6036e-11 | 1.9278e-11 | 1.9278e-11 | 1.9278e-11 | 1.8573e-11 | 1.8573e-11 | 1.8573e-11 | 3.1914e-11 | 3.7012e-11 | 9.6838e-11 | 1.3944e-10 | 1.5101e-10 | 8.6388e-11 | 4.5558e-11 | 6.2086e-11 | 4.3415e-11 | 4.0234e-11
Human toxicity: non-carcinogenic comparative toxic unit for human (CTUh) | CTUh | 2.4395e-10 | 1.3973e-10 | 2.6357e-09 | 5.1051e-09 | 5.3225e-09 | 3.8706e-09 | 2.9633e-09 | 4.2269e-09 | 3.0957e-09 | 1.4927e-09 | 7.8552e-11 | 9.766e-11 | 1.3545e-10 | 1.3545e-10 | 9.6334e-11 | 9.6334e-11 | 9.6334e-11 | 7.6113e-11 | 7.5611e-11 | 7.5611e-11 | 3.225e-10 | 2.391e-10 | 2.6488e-09 | 4.9947e-09 | 5.164e-09 | 3.7847e-09 | 2.9228e-09 | 4.104e-09 | 3.0288e-09 | 1.5061e-09
Human toxicity: non-carcinogenic, inorganics comparative toxic unit for human (CTUh) | CTUh | 2.1188e-10 | 9.7119e-11 | 2.4048e-09 | 4.7678e-09 | 4.9761e-09 | 3.6934e-09 | 2.9238e-09 | 4.1303e-09 | 3.0368e-09 | 1.5457e-09 | 7.074e-11 | 7.4391e-11 | 1.3382e-10 | 1.3382e-10 | 7.3429e-11 | 7.3429e-11 | 7.3429e-11 | 7.074e-11 | 7.074e-11 | 7.074e-11 | 2.8262e-10 | 1.7373e-10 | 2.4258e-09 | 4.6707e-09 | 4.8112e-09 | 3.5926e-09 | 2.8615e-09 | 4.0051e-09 | 2.9663e-09 | 1.5497e-09
Human toxicity: non-carcinogenic, organics comparative toxic unit for human (CTUh) | CTUh | 3.2064e-11 | 4.2615e-11 | 2.3092e-10 | 3.3731e-10 | 3.4635e-10 | 1.7723e-10 | 3.9548e-11 | 9.6616e-11 | 5.8851e-11 | -5.2933e-11 | 7.8117e-12 | 2.3269e-11 | 1.6295e-12 | 1.6295e-12 | 2.2905e-11 | 2.2905e-11 | 2.2905e-11 | 5.3728e-12 | 4.8705e-12 | 4.8705e-12 | 3.9875e-11 | 6.5364e-11 | 2.2291e-10 | 3.2399e-10 | 3.5279e-10 | 1.9212e-10 | 6.1324e-11 | 9.8883e-11 | 6.2529e-11 | -4.3666e-11
Ionising radiation: human health human exposure efficiency relative to u235 | kgB U235-eq | 0.00066577 | 0.00022452 | 0.012353 | 0.014713 | 0.014624 | 0.014307 | 0.0198 | 0.025716 | 0.0029711 | 0.0047809 | 5.4547e-05 | 5.7361e-05 | -3.3314e-05 | -3.3314e-05 | 5.6617e-05 | 5.6617e-05 | 5.6617e-05 | 5.4547e-05 | 5.4547e-05 | 5.4547e-05 | 0.00072031 | 0.00029065 | 0.01174 | 0.013982 | 0.013983 | 0.013682 | 0.0189 | 0.024518 | 0.0029104 | 0.0046297
Land use soil quality index | Dimensionless | 0.15221 | 0.034112 | 1.0867 | 1.4032 | 1.5605 | 1.1996 | 1.3771 | 1.8978 | 0.34394 | 0.12909 | 0.021029 | 0.022114 | 0.058883 | 0.058883 | 0.021827 | 0.021827 | 0.021827 | 0.021029 | 0.021029 | 0.021029 | 0.17324 | 0.058566 | 1.0969 | 1.3976 | 1.5119 | 1.169 | 1.3376 | 1.8315 | 0.35539 | 0.15127
Material resources: metals/minerals abiotic depletion potential (ADP): elements (ultimate reserves) | kg Sb-eq | -2.6492e-08 | -4.3825e-08 | 4.3394e-06 | 9.0688e-06 | 8.8611e-06 | 4.5606e-06 | 6.5484e-07 | 2.1532e-06 | 1.8762e-06 | 2.4498e-06 | -6.0935e-08 | -6.408e-08 | -4.193e-08 | -4.193e-08 | -6.3248e-08 | -6.3248e-08 | -6.3248e-08 | -6.0935e-08 | -6.0935e-08 | -6.0935e-08 | -8.7427e-08 | -1.075e-07 | 4.0782e-06 | 8.5711e-06 | 8.3535e-06 | 4.2681e-06 | 5.5764e-07 | 1.9833e-06 | 1.7201e-06 | 2.265e-06
Ozone depletion ozone depletion potential (ODP) | kg CFC11-eq | 4.1372e-09 | 8.7349e-09 | 1.5427e-08 | 5.4718e-09 | 8.397e-09 | 3.7206e-09 | 2.4668e-09 | 3.7077e-09 | 4.1444e-09 | -2.9472e-08 | 1.1538e-10 | 1.2134e-10 | 1.7439e-10 | 1.7439e-10 | 1.1976e-10 | 1.1976e-10 | 1.1976e-10 | 1.1538e-10 | 1.1538e-10 | 1.1538e-10 | 4.2525e-09 | 8.7641e-09 | 1.5034e-08 | 5.5765e-09 | 8.3036e-09 | 3.861e-09 | 2.6699e-09 | 3.8445e-09 | 4.2594e-09 | -2.7676e-08
Particulate matter formation impact on human health | Disease incidence | 9.1745e-10 | 4.8445e-10 | 3.6659e-09 | 4.5625e-09 | 6.8978e-09 | 3.4363e-09 | 2.7561e-09 | 4.2069e-09 | 6.7914e-09 | 1.0806e-08 | 6.1989e-09 | 7.0821e-10 | 1.7995e-09 | 1.7995e-09 | 8.6011e-10 | 8.6011e-10 | 8.6011e-10 | 7.4494e-10 | 8.773e-10 | 8.773e-10 | 7.1164e-09 | 1.3111e-09 | 5.548e-09 | 6.3997e-09 | 7.7258e-09 | 4.4374e-09 | 3.7913e-09 | 5.0601e-09 | 7.6411e-09 | 1.1455e-08
Photochemical oxidant formation: human health tropospheric ozone concentration increase | kg NMVOC-eq | 0.00035791 | 0.00023639 | 0.0007153 | 0.0003404 | 0.00053741 | 0.0003007 | 0.00031098 | 0.00044745 | 0.00042569 | 0.00052799 | 0.0038119 | 0.00065832 | 0.00079628 | 0.00079628 | 0.0019262 | 0.0019262 | 0.0019262 | 0.0015635 | 0.0012761 | 0.0012761 | 0.0041698 | 0.0009602 | 0.0016445 | 0.0012883 | 0.002549 | 0.0023241 | 0.0023338 | 0.0021189 | 0.0018252 | 0.0019223
Water use user deprivation potential (deprivation-weighted water consumption) | m3-world deprivation eq | 0.0023158 | 0.0030173 | 0.019356 | 0.022003 | 0.02519 | 0.018995 | 0.020499 | 0.027688 | 0.0057422 | 0.014299 | 0.0020206 | 0.0021249 | 0.0028581 | 0.0028581 | 0.0020973 | 0.0020973 | 0.0020973 | 0.0020206 | 0.0020206 | 0.0020206 | 0.0043364 | 0.0051261 | 0.02132 | 0.023835 | 0.02614 | 0.020255 | 0.021683 | 0.02844 | 0.0075916 | 0.015721

## MJ fuel
In MJ fuel
| Unit | Well-to-tank | [9 empty] | Tank-to-wake | [9 empty] | Well-to-wake
|  | VLSFO | LNG | Ammonia with CCS | e-Ammonia | e-Methanol with DAC | Hybrid methanol | Biomethanol | DME | Pyrolysis oil (fast) | Pyrolysis oil (slow) | VLSFO | LNG | Ammonia with CCS | e-Ammonia | e-Methanol with DAC | Hybrid methanol | Biomethanol | DME | Pyrolysis oil (fast) | Pyrolysis oil (slow) | VLSFO | LNG | Ammonia with CCS | e-Ammonia | e-Methanol with DAC | Hybrid methanol | Biomethanol | DME | Pyrolysis oil (fast) | Pyrolysis oil (slow)
Acidification accumulated exceedance (AE) | mol H+-eq | 6.9225e-05 | 3.9945e-05 | 0.00028732 | 0.00020165 | 0.00032629 | 0.00019126 | 0.00021652 | 0.00026432 | 0.00044217 | 0.00048111 | 0.0017928 | 0.00023851 | 0.00036802 | 0.00036802 | 0.00031742 | 0.00031742 | 0.00031742 | 0.00026134 | 0.00039112 | 0.00039112 | 0.001862 | 0.00031012 | 0.00071566 | 0.00063428 | 0.00070463 | 0.00057634 | 0.00060034 | 0.00059247 | 0.00088472 | 0.00092172
Climate change global warming potential (GWP100) | kg CO2-eq | 0.020799 | 0.023127 | 0.066845 | 0.037943 | 0.081938 | 0.040233 | 0.04897 | 0.062115 | 0.021422 | 0.0080292 | 0.087673 | 0.068833 | 0.0065423 | 0.0065423 | 0.0029206 | 0.0029206 | 0.0029206 | 0.0027931 | 0.0027602 | 0.0027602 | 0.10847 | 0.09229 | 0.075141 | 0.047685 | 0.086039 | 0.046419 | 0.054719 | 0.067087 | 0.028396 | 0.015674
Climate change: biogenic global warming potential (GWP100) | kg CO2-eq | 4.4622e-06 | 5.0119e-06 | 5.069e-05 | 2.5791e-05 | 2.6999e-05 | 2.8112e-05 | 3.4563e-05 | 4.3596e-05 | 1.2929e-05 | 1.5638e-05 | 6.1165e-06 | 6.3449e-06 | 6.9587e-06 | 6.9587e-06 | 5.2554e-05 | 5.2554e-05 | 5.2554e-05 | 6.2535e-05 | 3.6247e-05 | 3.6247e-05 | 1.0579e-05 | 1.1341e-05 | 5.5295e-05 | 3.1641e-05 | 7.6104e-05 | 7.7162e-05 | 8.329e-05 | 0.00010135 | 4.7246e-05 | 4.982e-05
Climate change: fossil global warming potential (GWP100) | kg CO2-eq | 0.020789 | 0.023116 | 0.066751 | 0.037829 | 0.081813 | 0.036352 | 0.041545 | 0.054622 | 0.014797 | -0.028784 | 0.087662 | 0.068823 | 0.0065309 | 0.0065309 | 0.0028638 | 0.0028638 | 0.0028638 | 0.0028167 | 0.0027207 | 0.0027207 | 0.10845 | 0.092269 | 0.075041 | 0.047564 | 0.085866 | 0.042677 | 0.047611 | 0.059989 | 0.022064 | -0.019338
Climate change: land use and land use change global warming potential (GWP100) | kg CO2-eq | 4.922e-06 | 5.5791e-06 | 4.277e-05 | 8.8488e-05 | 9.7302e-05 | 0.0038533 | 0.0073904 | 0.0074502 | 0.0063925 | 0.036798 | 4.1214e-06 | 4.2753e-06 | 4.4343e-06 | 4.4343e-06 | 4.1899e-06 | 4.1899e-06 | 4.1899e-06 | 3.5043e-06 | 3.2935e-06 | 3.2935e-06 | 9.0434e-06 | 9.8381e-06 | 4.5296e-05 | 8.8728e-05 | 9.687e-05 | 0.0036651 | 0.0070253 | 0.0070815 | 0.0060764 | 0.034961
Ecotoxicity: freshwater comparative toxic unit for ecosystems (CTUe) | CTUe | 0.53637 | 0.049763 | 0.21387 | 0.20142 | 0.2957 | 0.21031 | 0.22511 | 0.27169 | 0.10718 | 0.44119 | 0.013419 | 0.013936 | 0.021913 | 0.021913 | 0.018058 | 0.018058 | 0.018058 | 0.01137 | 0.010676 | 0.010676 | 0.54979 | 0.07342 | 0.25148 | 0.23965 | 0.32556 | 0.24444 | 0.2585 | 0.2964 | 0.13945 | 0.45676
Ecotoxicity: freshwater, inorganics comparative toxic unit for ecosystems (CTUe) | CTUe | 0.51817 | 0.048021 | 0.20679 | 0.18569 | 0.27563 | 0.20036 | 0.22058 | 0.26556 | 0.10375 | 0.4354 | 0.01263 | 0.013103 | 0.021092 | 0.021092 | 0.013011 | 0.013011 | 0.013011 | 0.010741 | 0.010092 | 0.010092 | 0.5308 | 0.070517 | 0.24303 | 0.22299 | 0.30075 | 0.22924 | 0.24845 | 0.28903 | 0.13469 | 0.44976
Ecotoxicity: freshwater, organics comparative toxic unit for ecosystems (CTUe) | CTUe | 0.018197 | 0.0017416 | 0.0070822 | 0.015726 | 0.020068 | 0.0099471 | 0.004537 | 0.0061296 | 0.0034323 | 0.0057884 | 0.00078818 | 0.00083316 | 0.00082055 | 0.00082055 | 0.005047 | 0.005047 | 0.005047 | 0.00062911 | 0.00058443 | 0.00058443 | 0.018985 | 0.002903 | 0.0084568 | 0.016668 | 0.024808 | 0.015194 | 0.010054 | 0.00737 | 0.0047652 | 0.0070034
Energy resources: non-renewable abiotic depletion potential (ADP): fossil fuels | MJ | 1.2879 | 1.221 | 2.657 | 0.60404 | 1.2059 | 0.59695 | 0.73005 | 0.92433 | 0.25929 | -6.0513 | 0.029712 | 0.030822 | 0.046032 | 0.046032 | 0.030206 | 0.030206 | 0.030206 | 0.025264 | 0.023744 | 0.023744 | 1.3176 | 1.2531 | 2.6337 | 0.68345 | 1.2402 | 0.66168 | 0.78812 | 0.96799 | 0.33476 | -5.6603
Eutrophication: freshwater fraction of nutrients reaching freshwater end compartment (P) | kg P-eq | 1.5457e-06 | 1.3934e-06 | 2.0063e-05 | 2.5476e-05 | 3.1778e-05 | 2.1118e-05 | 2.2158e-05 | 2.7454e-05 | 2.8565e-06 | -3.2102e-05 | 1.6021e-06 | 1.6619e-06 | 2.8246e-06 | 2.8246e-06 | 1.6287e-06 | 1.6287e-06 | 1.6287e-06 | 1.3622e-06 | 1.2803e-06 | 1.2803e-06 | 3.1478e-06 | 3.0572e-06 | 2.19e-05 | 2.7043e-05 | 3.1893e-05 | 2.1767e-05 | 2.2755e-05 | 2.7532e-05 | 4.0873e-06 | -2.9123e-05
Eutrophication: marine fraction of nutrients reaching marine end compartment (N) | kg N-eq | 1.7843e-05 | 1.2328e-05 | 6.8408e-05 | 4.5502e-05 | 6.6624e-05 | 4.3849e-05 | 4.7553e-05 | 5.7486e-05 | 5.0485e-05 | 5.8526e-05 | 0.00075461 | 0.00011962 | 0.00015192 | 0.00015192 | 0.00016001 | 0.00016001 | 0.00016001 | 0.00026408 | 0.0002017 | 0.0002017 | 0.00077245 | 0.00014476 | 0.00024793 | 0.00022617 | 0.00025392 | 0.00023229 | 0.00023581 | 0.00034411 | 0.0002782 | 0.00028584
Eutrophication: terrestrial accumulated exceedance (AE) | molNe | 0.00015512 | 0.00013411 | 0.001017 | 0.00049661 | 0.0007129 | 0.00043917 | 0.00044524 | 0.00055304 | 0.00055145 | 0.00067918 | 0.0082617 | 0.0013078 | 0.0019588 | 0.0019588 | 0.0017679 | 0.0017679 | 0.0017679 | 0.0028902 | 0.0022071 | 0.0022071 | 0.0084168 | 0.0015814 | 0.0032478 | 0.0027534 | 0.0027776 | 0.0025176 | 0.0025233 | 0.003692 | 0.0030415 | 0.0031628
Human toxicity: carcinogenic comparative toxic unit for human (CTUh) | CTUh | 8.621e-12 | 9.8472e-12 | 7.2122e-11 | 1.0775e-10 | 1.2144e-10 | 7.0447e-11 | 3.7573e-11 | 5.3293e-11 | 3.408e-11 | 2.5291e-11 | 1.9421e-11 | 2.0146e-11 | 4.552e-11 | 4.552e-11 | 1.9744e-11 | 1.9744e-11 | 1.9744e-11 | 1.6513e-11 | 1.5519e-11 | 1.5519e-11 | 2.8042e-11 | 2.9954e-11 | 1.1316e-10 | 1.4701e-10 | 1.3553e-10 | 8.7083e-11 | 5.5853e-11 | 6.7718e-11 | 4.8522e-11 | 4.0172e-11
Human toxicity: carcinogenic, inorganics comparative toxic unit for human (CTUh) | CTUh | 1.6409e-12 | 7.7139e-13 | 3.5115e-11 | 4.8385e-11 | 5.0722e-11 | 3.4585e-11 | 2.3737e-11 | 3.3228e-11 | 2.344e-11 | 1.6051e-11 | 9.7026e-12 | 1.0065e-11 | 3.2539e-11 | 3.2539e-11 | 9.8639e-12 | 9.8639e-12 | 9.8639e-12 | 8.2498e-12 | 7.7535e-12 | 7.7535e-12 | 1.1343e-11 | 1.0846e-11 | 6.4838e-11 | 7.7445e-11 | 5.8124e-11 | 4.2794e-11 | 3.2488e-11 | 3.9971e-11 | 3.0201e-11 | 2.3182e-11
Human toxicity: carcinogenic, organics comparative toxic unit for human (CTUh) | CTUh | 6.9801e-12 | 9.0758e-12 | 3.7007e-11 | 5.9368e-11 | 7.0722e-11 | 3.5861e-11 | 1.3836e-11 | 2.0065e-11 | 1.064e-11 | 9.2397e-12 | 9.7181e-12 | 1.0081e-11 | 1.2982e-11 | 1.2982e-11 | 9.8796e-12 | 9.8796e-12 | 9.8796e-12 | 8.263e-12 | 7.7659e-12 | 7.7659e-12 | 1.6698e-11 | 1.9108e-11 | 4.8324e-11 | 6.9567e-11 | 7.7406e-11 | 4.4289e-11 | 2.3364e-11 | 2.7746e-11 | 1.832e-11 | 1.699e-11
Human toxicity: non-carcinogenic comparative toxic unit for human (CTUh) | CTUh | 1.2764e-10 | 7.2121e-11 | 1.3142e-09 | 2.5455e-09 | 2.7277e-09 | 1.9836e-09 | 1.5186e-09 | 1.8805e-09 | 1.2943e-09 | 6.2415e-10 | 4.11e-11 | 5.0405e-11 | 6.7539e-11 | 6.7539e-11 | 4.9369e-11 | 4.9369e-11 | 4.9369e-11 | 3.3862e-11 | 3.1614e-11 | 3.1614e-11 | 1.6874e-10 | 1.2345e-10 | 1.3211e-09 | 2.4908e-09 | 2.6466e-09 | 1.9398e-09 | 1.498e-09 | 1.8271e-09 | 1.2681e-09 | 6.3141e-10
Human toxicity: non-carcinogenic, inorganics comparative toxic unit for human (CTUh) | CTUh | 1.1086e-10 | 5.0126e-11 | 1.1991e-09 | 2.3773e-09 | 2.5502e-09 | 1.8928e-09 | 1.4984e-09 | 1.8375e-09 | 1.2697e-09 | 6.4628e-10 | 3.7013e-11 | 3.8395e-11 | 6.6727e-11 | 6.6727e-11 | 3.7631e-11 | 3.7631e-11 | 3.7631e-11 | 3.1471e-11 | 2.9578e-11 | 2.9578e-11 | 1.4788e-10 | 8.9708e-11 | 1.2099e-09 | 2.3292e-09 | 2.4658e-09 | 1.8413e-09 | 1.4666e-09 | 1.7829e-09 | 1.2417e-09 | 6.4946e-10
Human toxicity: non-carcinogenic, organics comparative toxic unit for human (CTUh) | CTUh | 1.6776e-11 | 2.1995e-11 | 1.1514e-10 | 1.6819e-10 | 1.775e-10 | 9.0827e-11 | 2.0267e-11 | 4.2983e-11 | 2.4607e-11 | -2.2132e-11 | 4.0873e-12 | 1.201e-11 | 8.1249e-13 | 8.1249e-13 | 1.1738e-11 | 1.1738e-11 | 1.1738e-11 | 2.3903e-12 | 2.0365e-12 | 2.0365e-12 | 2.0864e-11 | 3.3742e-11 | 1.112e-10 | 1.6159e-10 | 1.8082e-10 | 9.848e-11 | 3.1449e-11 | 4.4148e-11 | 2.6354e-11 | -1.8048e-11
Ionising radiation: human health human exposure efficiency relative to u235 | kgB U235-eq | 0.00034835 | 0.00011588 | 0.0061595 | 0.0073363 | 0.0074946 | 0.0073323 | 0.010147 | 0.011441 | 0.0012423 | 0.001999 | 2.854e-05 | 2.9606e-05 | -1.6611e-05 | -1.6611e-05 | 2.9015e-05 | 2.9015e-05 | 2.9015e-05 | 2.4267e-05 | 2.2807e-05 | 2.2807e-05 | 0.00037689 | 0.00015012 | 0.0058546 | 0.0069726 | 0.0071663 | 0.0070121 | 0.009686 | 0.010911 | 0.0012207 | 0.0019395
Land use soil quality index | Dimensionless | 0.079642 | 0.017606 | 0.54183 | 0.69965 | 0.79973 | 0.61478 | 0.70573 | 0.84428 | 0.14381 | 0.053973 | 0.011003 | 0.011414 | 0.02936 | 0.02936 | 0.011186 | 0.011186 | 0.011186 | 0.0093555 | 0.0087927 | 0.0087927 | 0.090645 | 0.030252 | 0.54716 | 0.69709 | 0.77491 | 0.5992 | 0.6856 | 0.81548 | 0.1495 | 0.06416
Material resources: metals/minerals abiotic depletion potential (ADP): elements (ultimate reserves) | kg Sb-eq | -1.3861e-08 | -2.262e-08 | 2.1637e-06 | 4.5218e-06 | 4.5411e-06 | 2.3372e-06 | 3.3559e-07 | 9.5791e-07 | 7.8447e-07 | 1.0243e-06 | -3.1883e-08 | -3.3073e-08 | -2.0907e-08 | -2.0907e-08 | -3.2413e-08 | -3.2413e-08 | -3.2413e-08 | -2.7109e-08 | -2.5478e-08 | -2.5478e-08 | -4.5744e-08 | -5.5494e-08 | 2.0334e-06 | 4.2736e-06 | 4.281e-06 | 2.1873e-06 | 2.8573e-07 | 8.8197e-07 | 7.1876e-07 | 9.4659e-07
Ozone depletion ozone depletion potential (ODP) | kg CFC11-eq | 2.1647e-09 | 4.5083e-09 | 7.6923e-09 | 2.7283e-09 | 4.3033e-09 | 1.9067e-09 | 1.2642e-09 | 1.6495e-09 | 1.7329e-09 | -1.2323e-08 | 6.0372e-11 | 6.2626e-11 | 8.6955e-11 | 8.6955e-11 | 6.1375e-11 | 6.1375e-11 | 6.1375e-11 | 5.1332e-11 | 4.8244e-11 | 4.8244e-11 | 2.225e-09 | 4.524e-09 | 7.5015e-09 | 2.7858e-09 | 4.2577e-09 | 1.9809e-09 | 1.3706e-09 | 1.727e-09 | 1.8033e-09 | -1.155e-08
Particulate matter formation impact on human health | Disease incidence | 4.8003e-10 | 2.5004e-10 | 1.8279e-09 | 2.2749e-09 | 3.535e-09 | 1.761e-09 | 1.4125e-09 | 1.8716e-09 | 2.8396e-09 | 4.518e-09 | 3.2434e-09 | 3.6553e-10 | 8.9727e-10 | 8.9727e-10 | 4.4078e-10 | 4.4078e-10 | 4.4078e-10 | 3.3141e-10 | 3.6681e-10 | 3.6681e-10 | 3.7235e-09 | 6.7772e-10 | 2.7751e-09 | 3.1998e-09 | 3.9631e-09 | 2.2779e-09 | 1.9468e-09 | 2.279e-09 | 3.2323e-09 | 4.8268e-09
Photochemical oxidant formation: human health tropospheric ozone concentration increase | kg NMVOC-eq | 0.00018727 | 0.00012201 | 0.00035666 | 0.00016973 | 0.00027541 | 0.0001541 | 0.00015937 | 0.00019906 | 0.00017799 | 0.00022076 | 0.0019945 | 0.00033978 | 0.00039703 | 0.00039703 | 0.00098715 | 0.00098715 | 0.00098715 | 0.0006956 | 0.00053355 | 0.00053355 | 0.0021818 | 0.00049618 | 0.0008251 | 0.00064751 | 0.0013085 | 0.0011933 | 0.0011983 | 0.00095901 | 0.00078505 | 0.00082568
Water use user deprivation potential (deprivation-weighted water consumption) | m3-world deprivation eq | 0.0012117 | 0.0015573 | 0.009651 | 0.010971 | 0.012909 | 0.0097347 | 0.010505 | 0.012318 | 0.0024009 | 0.0059787 | 0.0010572 | 0.0010967 | 0.0014251 | 0.0014251 | 0.0010748 | 0.0010748 | 0.0010748 | 0.00089895 | 0.00084487 | 0.00084487 | 0.0022689 | 0.0026464 | 0.010636 | 0.01189 | 0.013398 | 0.010383 | 0.011115 | 0.012669 | 0.003197 | 0.0065959
|  | VLSFO | LNG | NH3_CCS | eNH3 | eMeOH_DAC | eMeOH_bio | bioMeOH | DME | PO_fast | PO_slow
|  | 167 | 150 | 380 | 380 | 353 | 353 | 353 | 280 | 205 | 205
|  | 41.2 | 46.5 | 19 | 19 | 19.9 | 19.9 | 19.9 | 28.9 | 42 | 42

## All
Climate change impact (gCO2e/FU)
FU | VLSFO | LNG | Ammonia with CCS | e-Ammonia | e-Methanol with DAC | Hybrid methanol | Biomethanol | DME | Pyrolysis oil (fast) | Pyrolysis oil (slow)
t-km | 24.8775 | 22.2049 | 18.7172 | 11.8358 | 20.7623 | 11.1697 | 13.1792 | 18.442 | 7.837 | 4.1856
MJ sp | 207.3125 | 178.755 | 150.1881 | 95.1228 | 167.6707 | 90.3612 | 106.5564 | 148.9706 | 65.3085 | 34.8801
MJ fuel | 108.4711 | 92.2901 | 75.1411 | 47.6847 | 86.0389 | 46.4195 | 54.7192 | 67.0867 | 28.3962 | 15.6735